## Description
Draft for Internal Discussion Purposes Only
HyCAT: Hydrogen Carrier Analysis Tool ver. 1
HyCAT is an open-source tool designed to perform technoeconomic analyses (TEAs) and GHG emission estimations for hydrogen delivery over long distances via carrier. The calculator considers the entire supply chain depicted in the figure below.
Navigating HyCAT
Simple use | Almost all analyses can be performed through the 'User Interface' Sheet without requiring manipulation of other sheets. For simple analyses using the built-in databank, navigate to the 'User Interface' and change variables to represent the desired supply chain.
The columns titled 'ToolTip', 'Suggested Min', and 'Suggested Max' provide tips on how the variable is used in the tool and offers general value ranges from literature where applicable
Note: to avoid breaking the tool, only manipulate cells with the formatted with a light blue fill and a blue outline as shown below. Any cells formatted in this way in the tool may be edited.
| Input or selection required | < editable cell
Autopopulated cell. Do not modify.
Inputs not applicable. Do not modify.
Results will be generated automatically and be depicted in the figures on the "User Interface". For a more detailed breakdown, see "TEA" and "GHG Emission Estimates" sheets.
Advanced use | To enter custom data for advanced analyses for one or more stages:
1. Navigate to the section titled "Data Sources" in the 'User Interface'. For the stage(s) of interest, select "CUSTOM" from the dropdown list.
2. Navigate to the "Custom Inputs" sheet and fill in the data for the stage(s) of interest in the units listed in the sheet. Specify whether CAPEX costing for the custom stages is provided as a TPC , TOC, or Unit TOC in the table on the right labeled "Cost Basis for Custom Data".
3. Results will be generated automatically and be depicted in the figures on the "User Interface". For a more detailed breakdown, see "TEA" and "GHG Emission Estimates" sheets.
Sheet descriptions
Sheet Name | Function
User Interface | Sheet containting all user inputs and tool outputs
TEA | Sheet to calculate the LCOH broken down by stages and TEA contribution
GHG Emission Estimates | Sheet to calculate the CO2 emissions associated with H2 supply chain broken down by stage and scope
H2 Supply | Sheet with data on H2 sourcing costs and CI, and calculation of upstream H2 transport and storage
Conversion | Sheet for calculating adjusted cost for conversion of hydrogen into carrier for each pathway
Storage and Transportation | Sheet for calculating adjusted transportation and storage costs for each carrier pathway
Reconversion | Sheet for calculating adjusted cost for reconversion of carrier back to hydrogen for each carrier pathway
Data (Raw) | Sheet for summarizing all the literature data in their native units
Custom Inputs | Sheet used to enter custom data for any stage in the supply chain
Data (Harmonized) | Sheet for harmonizing the units for the reference data
Mass Balance | Sheet for calculataing the mass balance across the supply chain for each carrier pathway
Fuels | Sheet with data on fuels prices and CI
Spatio-temporal | Sheet for calcuating factors influenced by geographic locations and costing years (CEPCI, Location, and CPI factors)
FCR | Sheet for calculating the fixed charge rate based on the finance inputs
Specs and Conversion Factors | Sheet containing key fuel and carrier properties and unit conversion factors
Acronyms
US | United States; my refer to USA average value
GC | Gulf Coast
CI | Carbon Intensity
LCOH | Levelized Cost of Hydrogen
NG | Natural Gas
CPI | Consumer Price Index
TPC | Total Plant Cost
TOC | Total Overnight Cost
Unit TOC | Total Overnight Cost per unit of product or feed
CEPCI | Chemical Engineering Plant Cost Index
DAC | Direct Air Capture
CAPEX | Capital Expenditure
OPEX | Operating Expenditure
BOG | Boil Off Gas
WACC | Weighted Average Cost of Capital
i | Inflation Rate
IDC | Interest During Construction
DF | Debt Fraction
RROE | Rate of Return on Equity
d | Debt Rate

## User Interface
Key
Input or selection required
Autopopulated cell. Do not modify.
Inputs not applicable. Do not modify.
1 | Input | Unit | Value | Default value | ToolTip | Suggested Min | Suggested Max | Reference | Results
2 | 1. General Inputs | [7 empty] | Technoeconomic Analysis
3 | Delivered H2 capacity | tH2/yr | 182500 | 182500 | Amount of H2 delivered to final destination | 91250 | 273750 | User Input (https://www.sciencedirect.com/science/article/abs/pii/S036031992033384X)
4 | Capacity scaling factor |  | 0.6 | 0.6 | Used as exponent in TPC/TOC scaling | 0.6 | 0.8 | User Input
5 | $ year for LCOH |  | 2022 | 2022 | Used for CEPCI/CPI factor calculation |  |  | User Input
6 | Carrier production location |  | USA | USA | Determines location factor for TPC/TOC calculation (does not affect distance) |  |  | User Input
7 | Destination |  | Japan | Japan | Determines location factor for TPC/TOC calculation (does not affect distance) |  |  | User Input
| Select data source |  | Custom | Estimate
| Estimated distance | miles | 19323.8978 |  | Do not modify. Tool estimated value. |  |  | Data (reference in fuels sheet)
| Custom distance | miles | 11500 | 11500 | One-way distance from shipping terminal to receiving terminal | 500 | 20000 | User Input (https://sea-distances.org/ )
8 | 2. Feedstock
9 | 2.1. Feedstock hydrogen
10 | Select data source |  | Custom Hydrogen | Green H2 (GC) [NPC study] | US=USA average; GC=gulf coast; Custom= user inputs for CI and cost |  |  | User Input
11 | H2 cost from selected source | $/kgH2 | Enter data below |  | Do not modify. Tool estimated value. |  |  | Custom input
12 | H2 CI from selected source | kgCO2/kgH2 | Enter data below |  | Do not modify. Tool estimated value. |  |  | Custom input
13 | Custom hydrogen $ year |  | 2022 | 2022 | Used for CPI factor calculation. Adjusts H2 cost to LCOH $ year (cell $D$11); Fill only when cell $D$20 is set to 'Custom' |  |  | User input
14 | Custom H2 cost | $/kgH2 | 1 | 1 | Fill only when cell $D$20 is set to 'Custom Hydrogen' | 0.5 | 20 | User Input (https://gh2.org/countries/united-states)
15 | Custom H2 CI | kgCO2/kgH2 | 1 | 0 | Fill only when cell $D$20 is set to 'Custom Hydrogen' | 0 | 20 | User Input (https://gh2.org/countries/united-states)
Feedstock CO2 (only applicable to e-methane pathway) | 2.2. Feedstock CO2 (only applicable in e-methane pathway)
| Custom CO2 cost | $/tCO2 | 500 | 500 | Should include capture, storage, & transport of CO2 to carrier production facility; For DAC CO2, values typically range from 170 to 980 $/tCO2 excluding transport | 170 | 980 | User Input (https://fuelcycleoptions.inl.gov/SiteAssets/SitePages/Home/Nuclear_to_support_NET_final.pdf)
| Custom CO2 CI | kgCO2/kgCO2feedstock | -0.5 | -0.5 | Should include capture, storage, & transport of CO2 to carrier production facility; For DAC CO2, values typically range from -1 to -0.26 kgCO2e/kgCO2 captured | -1 | -0.26 | User Input (https://fuelcycleoptions.inl.gov/SiteAssets/SitePages/Home/Nuclear_to_support_NET_final.pdf)
33 | 2.3. Feedstock Toluene (only applicable in LOHC pathway)
34 | Custom toluene cost | $/tToluene | 600 | 600 | Delivered cost of toluene at the conversion facility. | 400 | 900 | User Input
35 | Toluene initial inventory as a fraction of shipping duration | NA | 1.05 | 1.05 | Specifies the amount of buffer toluene inventory as a percentage of the theoretical ideal inventory (a function of the ship round trip duration). | 1 | 2 | User Input
| Toulene CI | kgCO2/kgToluene | 1.04 | 1.04 | Carbon intensity of toluene feedstock which is accounted for in the makeup toluene, but not for the intial inventory which is assumed to be reused at the end of the lifetime. | 1.04 | 1.68 | User Input
Lifecycle Analysis
22 | 3. Carrier Production
9 | 3.1. Electricity
23 | Select data source |  | Gulf Coast grid | Gulf Coast Grid |  |  |  | EIA 2023 AEO2023
24 | Electricity cost from selected source | $/kWh | 0.07 |  | Do not modify. Tool estimated value. |  |  | Data (reference in fuels sheet)
25 | Electricity CI from selected source | kgCO2/kWh | 0.338 |  | Do not modify. Tool estimated value. |  |  | Data (reference in fuels sheet)
26 | Custom electricity $ year | NA | 2022 | 2022 | Adjusts electricity cost to LCOH $ year (cell $D$11); Fill only when cell $D$38 is set to 'Custom' |  |  | User Input (https://www.eia.gov/electricity/monthly/epm_table_grapher.php?t=epmt_5_6_a)
27 | Custom electricity cost | $/kWh | 0.0836 | 0.07 | Fill only when cell $D$38 is set to 'Custom' | 0 | 0.54 | User Input (https://www.eia.gov/electricity/monthly/epm_table_grapher.php?t=epmt_5_6_a)
28 | Custom electricity CI | kgCO2/kWh | 0.2 | 0.2 | Fill only when cell $D$38 is set to 'Custom' | 0 | 1 | User Input
3.2. Thermal Energy Source: Natural Gas
29 | Custom NG $/year |  | 2020 | 2020 | Adjusts NG cost to LCOH $ year (cell $D$11) |  |  | User Input
30 | Custom NG cost | $/MMBtu_HHV | 5 | 5 | Values typically range from 2.7 to 13.5 across the globe | 2.7 | 13.5 | User Input (https://iea.blob.core.windows.net/assets/f2cf36a9-fd9b-44e6-8659-c342027ff9ac/Medium-TermGasReport2023-IncludingtheGasMarketReportQ4-2023.pdf)
31 | Custom NG CI | kgCO2/kWh_HHV | 0.19 | 0.19 | Values typically range from 0.19 to 0.38 globally | 0.19 | 0.38 | User Input
36 | 4. Carrier Transportation
38 | Distance transported by sea | Miles | 11500 | 11500 | One-way distance from shipping terminal to receiving terminal | 500 | 20000 | User Input (https://sea-distances.org/ )
40 | % BOG during shipping for liquid H2 | %/day | 0.2% | 0.2% | Rate at which liquid hydrogen transforms to gas during the transportation stage. | 0.1 | 1 | Default (https://iea.blob.core.windows.net/assets/a02a0c80-77b2-462e-a9d5-1099e0e572ce/IEA-The-Future-of-Hydrogen-Assumptions-Annex.pdf)
41 | 5. Carrier Reconversion
9 | 5.1. Electricity
47 | Custom electricity $ year | NA | 2022 | 2022 | $ year for the specificed custom electricity cost for reconversion |  |  | User Input
48 | Custom electricity cost | $/kWh | 0.06 | 0.06 | $ value of electricity used in the reconversion stage | 0 | 0.54 | User Input (https://www.iea.org/reports/electricity-2024/executive-summary)
49 | Custom electricity CI | kgCO2/kWh | 0.566 | 0.566 | Carbon intensity of electricity used in the reconversion stage | 0 | 1 | User Input (https://greet.anl.gov/greet/versions.html Base case non-distrubuted Japan mix from GREET )
5.2. Thermal Energy Source
| Source of thermal energy in reconversion |  | Carrier | Carrier | CAUTION: if carrier is selected then H2 is used for LOHC pathway. Additional CAPEX required to retrofit burners to use non-NG fuels is not considered. |  |  | User Input
| Custom NG $/year |  | 2020 | 2020 |  |  |  | User Input
| Custom NG cost | $/MMBtu_HHV | 8.55 | 13.5 | Values typically range from 2.7 to 13.5 across the globe | 2.7 | 13.5 | User Input (https://iea.blob.core.windows.net/assets/f2cf36a9-fd9b-44e6-8659-c342027ff9ac/Medium-TermGasReport2023-IncludingtheGasMarketReportQ4-2023.pdf)
| Custom NG CI | kgCO2/kWh_HHV | 0.38 | 0.38 | Values typically range from 0.19 to 0.38 globally | 0.19 | 0.38 | User Input
52 | [8 empty] | Figure Editing
53 | 6. Finance Inputs | [8 empty] | TEA Figure 1 title | TEA - breakdown by stage Capacity= 182500 tH2/yr, Year= 2022, Production= USA, Destination= Japan, Distance= 11500 miles
54 | 6.1. Carrier production plant in USA | [8 empty] | TEA Figure 2 title | TEA - breakdown by expenditure Capacity= 182500 tH2/yr, Year= 2022, Production= USA, Destination= Japan, Distance= 11500 miles
| TPC to TOC Factor |  | 1.2 | 1.2 | Factor to convert TPC to TOC | 1 | 1.5 | User Input |  | GHG Emissions Figure 1 title | GHG emission estimates - breakdown by stage Capacity= 182500 tH2/yr, Year= 2022, Production= USA, Destination= Japan
[10 empty] | GHG Emissions Figure 2 title | GHG emission estimates - breakdown by source Capacity=182500 tH2/yr, Year=2022, Production=USA, Destination=Japan
56 | Nominal WACC - Select data source |  | Input | Input | Weighted Average Cost of Capital in real terms at the production location; See "FCR" tab for equations used when "Calculated" is selected. |  |  | User Input |  | Charts X axis title | Carrier Pathway
| Calculated WACC (Real) | % | 4.086% |  | Do not modify. Tool estimated value. |  |  | Calculated using equations in "FCR" tab
| Calculated Fixed Charge Rate (FCR) | % | 6.654% |  | Do not modify. Tool estimated value. |  |  | Calculated using equations in "FCR" tab
57 | Custom WACC value | % | 7% | 7% | Fill only when cell $D$70 is set to 'Input' | 0.05 | 0.1 | User Input
58 | Production plant - tax rate | % | 25.7% | 25.7 | Combined federal and state tax rate at production location | 8% | 37.5% | User Input
59 | Production plant - depreciation period (MACRS) | years | 7 | 7 |  |  |  | User Input
60 | Production plant - economic lifetime | years | 30 | 30 |  |  |  | User Input
61 | Inflation rate (i) | % | 2.8% | 2.8 |  | 0% | 20% | User Input
62 | Length of construction period | years | 3 | 3 | The default value is 3 years. Current version does not model the ConFinFactor for other construction periods |  |  | User Input
63 | Interest during construction (IDC) - normal | % | 6.5% | 6.5 | Nominal interest rate during construction period | 0% | 10% | User Input
67 | Equity premium during construction | % | 2% | 2 | Equity premium during construction at the production location | 1% | 3% | User Input
64 | Debt fraction (DF) | % | 47.7% | 47.7 | Fraction of capital financed with debt at the production location. If 100% equity is assumed, the value is 0. | 0% | 100% | User Input
65 | Rate of Return on Equity (RROE) - normal | % | 10% | 10 | Rate of return on the share of assets financed with equity at the production location | 5% | 15% | User Input
66 | Interest rate or debt rate (d) - normal | % | 7% | 7 | Nominal interest rate during operation | 5% | 10% | User Input
68 | 6.2. Carrier reconversion plant in Japan
69 | Nominal WACC - Select data source |  | Input | Input | Weighted Average Cost of Capital in real terms at the destination location; See "FCR" tab for equations used when "Calculated" is selected. |  |  | User Input
| Calculated WACC (Real) | % | 4.086% |  | Do not modify. Tool estimated value. |  |  | Calculated using equations in "FCR" tab
| Calculated Fixed Charge Rate (FCR) | % | 6.654% |  | Do not modify. Tool estimated value. |  |  | Calculated using equations in "FCR" tab
| Custom WACC value | % | 7% | 7% | Fill only when cell $D$87 is set to 'Input' | 0.05 | 0.1 | User Input
71 | Reconversion plant - tax | % | 25.7% | 25.7 | Combined federal and state tax rate at production location | 8% | 37.5% | User Input
72 | Reconversion plant - depreciation period (MACRS) | years | 7 | 7 |  |  |  | User Input
73 | Reconversion plant - economic lifetime | years | 30 | 30 |  |  |  | User Input
74 | Inflation rate (i) | % | 2.8% | 2.8 |  | 0% | 20% | User Input
75 | Length of construction period | years | 3 | 3 | The default value is 3 years. The current version does not model the ConFinFactor for other construction periods |  |  | User Input
76 | Interest during construction (IDC) - normal | % | 6.5% | 6.5 | Nominal interest rate during construction period | 0% | 10% | User Input
80 | Equity premium during construction | % | 2% | 2 | Equity premium during construction at the production location | 1% | 3% | User Input
77 | Debt fraction (DF) | % | 47.7% | 47.7 | Fraction of capital financed with debt at the production location. If 100% equity is assumed, the value is 0. | 0% | 100% | User Input
78 | Rate of Return on Equity (RROE) - normal | % | 10% | 10 | Rate of return on the share of assets financed with equity at the production location | 5% | 15% | User Input
79 | Interest rate or debt rate (d) - normal | % | 7% | 7 | Nominal interest rate during operation | 5% | 10% | User Input
81
82 | Data Sources
83 |  | Pathway | Conversion | Loading | Unloading | Reconversion | Ship Transport
84 |  | L.H2 | Ishimoto et al., IJHE 2020 | Ishimoto et al., IJHE 2020 | Ishimoto et al., IJHE 2020 | Ishimoto et al., IJHE 2020 | Ishimoto et al., IJHE 2020
85 |  | Ammonia | Lee et al. | Ishimoto et al., IJHE 2020 | Ishimoto et al., IJHE 2020 | Ishimoto et al., IJHE 2020 | Ishimoto et al., IJHE 2020
86 |  | E-Methane | Bhat et al. | HyCAT LNG Assumption | HyCAT LNG Assumption | Lewis et al (NETL-No CCS) | HyCAT LNG Assumption
87 |  | LOHC | The Future of Hydrogen, IEA 2020 | The Future of Hydrogen, IEA 2020 | The Future of Hydrogen, IEA 2020 | The Future of Hydrogen, IEA 2020 | The Future of Hydrogen, IEA 2020
88
89
90 | Cost Bases of Data Sources
91 |  | Pathway | Conversion | Loading | Unloading | Reconversion | Ship Transport
92 |  | L.H2 | TPC | TPC | TPC | Unit TOC | TPC
93 |  | Ammonia | TOC | TPC | TPC | TPC | TPC
94 |  | E-Methane | TPC | TPC | TPC | TOC | TPC
95 |  | LOHC | TOC | TOC | TOC | TOC | TPC
CAUTION: When Unit TOC is used as a cost basis the literature doesn't describe the assumptions included in the Unit TOC (such as owner's costs or factors included in the CAPEX calculation).

## TEA
Stages | Contribution/Stage | L.H2 | NH3 | LOHC | E-Methane
| H2 Supply | 1.2628 | 1.4995 | 1.9286 | 2.0901 | Labels
| Conversion | 1.5616 | 1.1142 | 1.4909 | 5.8545 |  | 0 | 0 | 0 | 0
| Storage | 1.4875 | 0.30049 | 0.23874 | 0.281 |  | 5.5719 | 4.3216 | 5.5717 | 9.394
| Transportation | 1.2553 | 0.64882 | 1.2824 | 0.85969
| Reconversion | 0.0048122 | 0.75856 | 0.63111 | 0.30871
| Total | 5.5719 | 4.3216 | 5.5717 | 9.394
Total | Contribution/TEA | L.H2 | NH3 | LOHC | E-Methane
| H2 Supply | 1.2628 | 1.4995 | 1.9286 | 2.0901
| Capex | 2.8022 | 1.1286 | 1.4056 | 1.1503
| F. Opex | 0.51996 | 0.50787 | 0.48233 | 0.39206
| V. Opex | 0 | 0.37426 | 0 | 0.11025
| Power | 0.827 | 0.54963 | 0.30266 | 0.40144
| NG | 0.16004 | 0.26176 | 0.77325 | 0.12877
| Toluene |  |  | 0.67927
| CO2 |  |  |  | 5.1212
| Total | 5.5719 | 4.3216 | 5.5717 | 9.394
Conversion | Contribution/TEA | L.H2 | NH3 | LOHC | E-Methane
| capex | 0.6568 | 0.27748 | 0.44045 | 0.20914
| f. opex | 0.10922 | 0.30481 | 0.18415 | 0.17353
| v. opex | 0 | 0.26694 | 0 | 0.024805
| power | 0.79555 | 0.26498 | 0.18043 | 0.32589
| NG | 0 | 0 | 0.0066313 | 0
| Toluene |  |  | 0.67927
| CO2 |  |  |  | 5.1212
| Total | 1.5616 | 1.1142 | 1.4909 | 5.8545
Storage | Contribution/TEA | L.H2 | NH3 | LOHC | E-Methane
| capex | 1.2167 | 0.17765 | 0.19894 | 0.15323
| f. opex | 0.24408 | 0.037229 | 0.037566 | 0.046367
| v. opex | 0 | 0.0078441 | 0 | 0.043614
| power | 0.026656 | 0.077772 | 0.0022338 | 0.037785
| NG | 0 | 0 | 0 | 0
| Total | 1.4875 | 0.30049 | 0.23874 | 0.281
Transport | Contribution/TEA | L.H2 | NH3 | LOHC | E-Methane
| capex | 0.92861 | 0.28846 | 0.38247 | 0.6197
| f. opex | 0.16666 | 0.098608 | 0.13326 | 0.11122
| v. opex | 0 | 0 | 0 | 0
| power | 0 | 0 | 0 | 0
| NG | 0.16004 | 0.26176 | 0.76662 | 0.12877
| Total | 1.2553 | 0.64882 | 1.2824 | 0.85969
Reconversion | Contribution/TEA | L.H2 | NH3 | LOHC | E-Methane
| capex | 6.9858e-06 | 0.38498 | 0.38377 | 0.16818
| f. opex | 5.2497e-06 | 0.067219 | 0.12734 | 0.060943
| v. opex | 0 | 0.099484 | 0 | 0.04183
| power | 0.0048 | 0.20688 | 0.12 | 0.037763
| NG | 0 | 0 | 0 | 0
| Total | 0.0048122 | 0.75856 | 0.63111 | 0.30871
Do not modify or delete

## GHG Emission Estimates
Contribution Stage | L.H2 | NH3 | LOHC | E-Methane | Unit | Labels
H2 Supply | 1.2628 | 1.4995 | 1.9286 | 2.0901 | kgCO2e/kgH2 |  | 0 | 0 | 0 | 0
Conversion | 3.8414 | 1.2795 | 1.4814 | -3.5476 | kgCO2e/kgH2 |  | 6.3359 | 7.172 | 10.2833 | 9.4156
Storage | 0.17899 | 0.53842 | 0.015534 | 0.2604 | kgCO2e/kgH2
Transportation | 1.0528 | 1.9031 | 5.7258 | 0.91071 | kgCO2e/kgH2 | E-methane emissions data considering H2 source (kgCO2e/kgH2_delivered)
Reconversion | 0 | 1.9515 | 1.132 | 9.7021 | kgCO2e/kgH2 |  |  | By stage |  | By source
Total | 6.3359 | 7.172 | 10.2833 | 9.4156 | kgCO2e/kgH2 |  | H2 Supply | 2.0901 | NG | 0
[7 empty] | Conversion | -3.5476 | Power | 2.1902
Contribution Source | L.H2 | NH3 | LOHC | E-Methane | Unit |  | Storage | 0.2604 | Transportation | 0.91071
NG | 0 | 0 | 0.065297 | 0 | kgCO2e/kgH2 |  | Transportation | 0.91071 | Process emissions | 9.3458
Power | 4.0204 | 3.7694 | 2.0187 | 2.1902 | kgCO2e/kgH2 |  | Reconversion | 9.7021 | Feedstock | -3.0311
Transportation | 1.0528 | 1.9031 | 5.7258 | 0.91071 | kgCO2e/kgH2 |  | Total | 9.4156 | Total | 9.4156
Process emissions | 0 | 0 | 0 | 9.3458 | kgCO2e/kgH2
Feedstock | 1.2628 | 1.4995 | 2.4735 | -3.0311 | kgCO2e/kgH2
Total | 6.3359 | 7.172 | 10.2833 | 9.4156 | kgCO2e/kgH2
Do not modify or delete

## H2 Supply
From User Input Sheet | [6 empty] | H2 T&S
Variable | Value | Unit | From |  |  |  | No
H2 Selected | Custom Hydrogen | NA | User Interface Sheet
Custom hydrogen $ year | 2022 | NA | User Interface Sheet
$ year for LCOH | 2022 | NA | User Interface Sheet
Reference Hydrogen Data
Hydrogen Source | Cost ($/kgH2) | CI (kgCO2/kgH2) | Cost $ year | CPI Factor | Reference (cost) | Reference (CI)
Blue H2 (US) [NPC study] | 2.1 | 3.13 | 2020 | 1.131 | NPC H2 study (US avg) | GREET (G.H2 Production from NG Autothermal Reforming (NG-ATR) with CO2 Sequestration)
Green H2 (US) [NPC study] | 6.3 | 0.84962 | 2020 | 1.131 | NPC H2 study (US avg) | GREET (Central Plants: Compressed G.H2 production from PEM Electrolysis - Solar (or Wind))
Green H2 (GC) [NPC study] | 5.7 | 0.67744 | 2020 | 1.131 | NPC H2 study (GC) | NPC H2 study (GC)
Blue H2 (GC) [NPC study] | 1.65 | 3.5 | 2020 | 1.131 | NPC H2 study (GC) | NPC H2 study (GC)
Green H2 [NREL H2A tool] | 4.83 | 0 | 2020 | 1.131 | NREL H2A Tool | NREL H2A model
Grey H2 [NREL H2A tool] | 1.08 | 8.48 | 2020 | 1.131 | NREL H2A Tool | GREET (Central Plants: Compressed G.H2 production from Natural Gas)
Custom Hydrogen | 1 | 1 | 2022 | 1 | Custom input | Custom input
Output | H2 Cost ($/kgH2) | H2 CI (kgCO2/kgH2)
Custom Hydrogen | 1 | 1 | Custom input | Custom input

## Conversion
External Inputs
Variable | Value | Unit | From
H2 Flow (Liq.H2) | 230456.2668 | tonneH2/year | Mass Balance |  |  |  | TPC | TOC | Unit TOC
H2 Flow (NH3) | 273654.6874 | tonneNH3/year | Mass Balance
H2 Flow (E-CH4) | 381435.2989 | tonneCH4/year | Mass Balance
H2 Flow (LOHC) | 351962.0012 | tonneLOHC/year | Mass Balance
FCR | 6.654% | % | CRF Sheet
$ Year | 2022 | NA | User Interface Sheet
Capacity Scaling factor | 0.6 | NA | User Interface Sheet
Data Sources - Conversion
Liquefaction | Ishimoto et al., IJHE 2020 | NA | User Interface Sheet
Ammonia | Lee et al. | NA | User Interface Sheet
LOHC | The Future of Hydrogen, IEA 2020 | NA | User Interface Sheet
E-Methane | Bhat et al. | NA | User Interface Sheet
TPC to TOC Factor | 1.2 | NA | User Interface Sheet
Toluene feedstock cost | 600 | $/tToluene | User Interface Sheet
Toluene initial inventory as a fraction of shipping duration | 1.05 | NA | User Interface Sheet
Ship trip time | 53.1111 | days | Storage and Transportation Sheet
Cost Basis
Liquefaction | TPC |  | User Interface Sheet
Ammonia | TOC |  | User Interface Sheet
LOHC | TOC |  | User Interface Sheet
E-Methane | TPC |  | User Interface Sheet
Output - LOHC costing intermediates
Variable | Value | Unit | From
Toluene (CAPEX) | 0.15818 | $/(kgLOHC/yr)
Toluene (OPEX) | 64071162.7058 | $/yr
CAPEX Factor | 0
Location | USA | NA | Input Sheet
Output - Adjusted Databank Values
Adjusted Data |  |  | Harmonized Data from Source
Quantity | Unit | Value | Quantity | Unit | Reference Value | Reference
Liquefaction
Unit TOC | $/(kgH2/yr) | 7.8172 | Unit TOC | $/(kgH2/yr) | 0 | 0
TPC | M$ | 996.6195 | TPC | M$ | 500 | DOE H2 and Fuel Cells Program Record: Current Status of Hydrogen Liquefaction Costs (Figure 2)
OPEX fixed | % capex/yr | 1.106% | OPEX fixed | % TPC/yr | 2% | Ishimoto, Y. et al. Large-scale production and transport of hydrogen from Norway to Europe and Japan: Value chain analysis and comparison of liquid hydrogen and ammonia as energy carriers. Int. J. Hydrogen Energy 45, 32865–32883 (2020)
OPEX variable | % capex/yr | 0% | OPEX variable | % TPC/yr | 0% | N/A
SEC_th | kWh/kgH2liq | 0 | SEC_th | kWh/kgH2 | 0 | N/A
SEC_e | kWh/kgH2liq | 10 | SEC_e | kWh/kgH2 | 10 | Global Hydrogen Review 2022. (2022). Global Hydrogen Review 2022. https://doi.org/10.1787/39351842-en (page 133 line 3)
Capacity | kgH2/yr | 230456266.7878 | Capacity | kgH2/yr | 73000000 | DOE H2 and Fuel Cells Program Record: Current Status of Hydrogen Liquefaction Costs (Figure 2)
Year | N/A | 2022 | Year | NA | 2016 | DOE H2 and Fuel Cells Program Record: Current Status of Hydrogen Liquefaction Costs (Figure 2)
Location |  | USA | Location | NA | USA | Assumed
FCR | % | 6.654%
CEPCI |  | 1.5064
Location Factor |  | 1
CF | % | 90%
Ammonia
Unit TOC | $/(kgNH3/yr) | 0.49577 | Unit TOC | $/(kgNH3/yr) | 0 | Lee, K., Liu, X., Vyawahare, P., Sun, P., Elgowainy, A., & Wang, M. (2022). Techno-economic performances and life cycle greenhouse gas emissions of various ammonia production pathways including conventional, carbon-capturing, nuclear-powered, and renewable production. Green Chemistry, 24(12), 4830–4844. https://doi.org/10.1039/d2gc00843b
TPC | M$ | 90.0647 | TPC | M$ | 81.8971 | 0
OPEX fixed | % capex/yr | 7.309% | OPEX fixed | % TPC/yr | 11.01% | 0
OPEX variable | % capex/yr | 7.112% | OPEX variable | % TPC/yr | 19.9% | 0
SEC_th | kWh/kgNH3 | 0 | SEC_th | kWh/kgNH3 | NA | 0
SEC_e | kWh/kgNH3 | 0.5 | SEC_e | kWh/kgNH3 | 0.5 | 0
Capacity | kgNH3/yr | 273654687.4253 | Capacity | kgNH3/yr | 462322870 | 0
Year | N/A | 2022 | Year | NA | 2016 | 0
Location |  | USA | Location | NA | USA | 0
FCR | % | 6.654%
CEPCI |  | 1.5064
Location Factor |  | 1
CF | % | 90%
LOHC
Unit TOC | $/(kgLOHC/yr) | 0.21228 | Unit TOC | $/(kgH2/yr) | 0 | IEA. (2020). IEA Global Hydrogen Review: Revised Assumptions. The Future of Hydrogen, December, 1–14.
TPC | M$ | 51.9608 | TPC | M$ | 230 | 0
OPEX fixed | % capex | 2.782% | OPEX fixed | % TPC/yr | 4% | 0
OPEX variable | % capex | 0% | OPEX variable | % TPC/yr | 0% | 0
SEC_th | kWh/kgLOHC | 0.012245 | SEC_th | kWh/kgLOHC | 0.012245 | 0
SEC_e | kWh/kgLOHC | 0.091837 | SEC_e | kWh/kgLOHC | 0.091837 | 0
Capacity | kgLOHC/yr | 351962001.2401 | Capacity | kgLOHC/yr | 4200000000 | 0
Year | N/A | 2022 | Year | NA | 2017 | 0
Location | NA | USA | Location | NA | USA | 0
FCR | % | 6.654%
CEPCI | NA | 1.4379
Location Factor | NA | 1
CF | % | 90%
E-Methane
Unit TOC | $/(kgCH4/yr) | 0.75957 | Unit TOC | $/(kgCH4/yr) | 0 | Bhat, M., Lin, E., Ibrahim, G., Lin, B., Wu, W. T., Gebreslassie, B. H., Bala, A. M., Deng, S., & Zang, G. (2025). Techno-Economic Assessment and Life Cycle Assessment of Synthetic LNG Production via Low Carbon Power-to-Gas (PtoG) Pathway. Manuscript Under Review.
TPC | M$ | 160.2793 | TPC | M$ | 97 | 0
OPEX fixed | % capex | 5.521% | OPEX fixed | % TPC/yr | 9.979% | 0
OPEX variable | % capex | 0.8768% | OPEX variable | % TPC/yr | 1.134% | 0
SEC_th | kWh/kgCH4 | 0 | SEC_th | kWh/kgCH4 | 0 | 0
SEC_e | kWh/kgCH4 | 1.25 | SEC_e | kWh/kgCH4 | 1.25 | 0
Capacity | kgCH4/yr | 381435298.9387 | Capacity | kgCH4/yr | 165162500 | 0
Year | NA | 2022 | Year | NA | 2016 | 0
Location | NA | USA | Location | NA | USA | 0
FCR | % | 6.654%
CEPCI | NA | 1.5064
Location Factor | NA | 1
CF | % | 90%
Do not modify or delete
Note on G52: [Threaded comment] Your version of Excel allows you to read this threaded comment; however, any edits to it will get removed if the file is opened in a newer version of Excel. Learn more: https://go.microsoft.com/fwlink/?linkid=870924 Comment: Equipment cost obtained from and ASPEN model and is based on an integrated NG reforming and NH3 synthesis plant.

## Storage and Transportation
External Inputs
Variable | Value | Unit | From |  | FCR Production | 6.654% | % | FCR Sheet
Distance | 11500 | miles | Input Sheet |  | FCR Destination | 6.654% | % | FCR Sheet |  |  | TPC | TOC | Unit TOC
H2 Flow (Liq.H2) export | 230456.2668 | tonneH2/year | Mass Balance |  | Capacity scaling factor | 0.6 |  | User Interface Sheet
NH3 Flow export | 1535202.7965 | tonneNH3/year | Mass Balance |  | Data Sources - Storage for loading
E-CH4 Flow export | 755241.8919 | tonneCH4/year | Mass Balance |  | Liquefaction | Ishimoto et al., IJHE 2020 | NA | User Interface Sheet
LOHC Flow export | 5691225.5601 | tonneLOHC/year | Mass Balance |  | Ammonia | Ishimoto et al., IJHE 2020 | NA | User Interface Sheet
H2 Flow (Liq.H2) import | 202777.7778 | tonneH2/year | Mass Balance |  | LOHC | The Future of Hydrogen, IEA 2020 | NA | User Interface Sheet
NH3 Flow import | 1494434.6333 | tonneNH3/year | Mass Balance |  | E-Methane | HyCAT LNG Assumption | NA | User Interface Sheet
E-CH4 Flow import | 715130.1559 | tonneCH4/year | Mass Balance |  | Data Sources - Ship Transport
LOHC Flow import | 5691225.5601 | tonneLOHC/year | Mass Balance |  | Liquefaction | Ishimoto et al., IJHE 2020 | NA | User Interface Sheet
$ Year | 2022 | NA | User Interface Sheet |  | Ammonia | Ishimoto et al., IJHE 2020 | NA | User Interface Sheet
TPC to TOC Factor | 1.2 | NA | User Interface Sheet |  | LOHC | The Future of Hydrogen, IEA 2020 | NA | User Interface Sheet
[5 empty] | E-Methane | HyCAT LNG Assumption | NA | User Interface Sheet
Data Sources - Storage for receiving
[5 empty] | Liquefaction | Ishimoto et al., IJHE 2020 | NA | User Interface Sheet
[5 empty] | Ammonia | Ishimoto et al., IJHE 2020 | NA | User Interface Sheet
[5 empty] | LOHC | The Future of Hydrogen, IEA 2020 | NA | User Interface Sheet
[5 empty] | E-Methane | HyCAT LNG Assumption | NA | User Interface Sheet
[5 empty] | Production location | USA | NA | User Interface Sheet
[5 empty] | Destination | Japan | NA | User Interface Sheet
[5 empty] | Bunker Cost | 0.045 | $/kWh | Tool Input
[5 empty] | Bunker emissions | 0.3361 | kgCO2e/kWh | Tool Input - Assumed value from GREET 2023
[6 empty] | Cost Basis (loading) | Cost Basis (unloading)
[5 empty] | Liquefaction | TPC | TPC | Data (Harmonized)
[5 empty] | Ammonia | TPC | TPC | Data (Harmonized)
[5 empty] | LOHC | TOC | TOC | Data (Harmonized)
[5 empty] | E-Methane | TPC | TPC | Data (Harmonized)
Shipping Inputs
Carrier | Density (t/m3) | Ship size (m3) | Ship velocity (mile/day) | Ship charge/discharge (days) | Storage buffer | Fuel Consumption (MJ/ton/mile) | Backhaul fuel fraction
L.H2 | 0.071 | 172000 | 450 | 1 | 1.2 | 0.53 | 0.85
Ammonia | 0.698 | 85000 | 450 | 1 | 1.2 | 0.13 | 0.85
LOHC | 0.77 | 150000 | 450 | 1 | 1.2 | 0.095 | 1
E-Methane | 0.45 | 172000 | 450 | 1 | 1.2 | 0.13 | 0.85
Shipping and Storage Calculations
Storage Size Estimation | [9 empty] | Summary of number of ships and storage tanks
Carrier | Capacity-Loading (t/yr) | Vol-Capacity-loading (m3/yr) | Ship trip time (days) | # of Ships (theory) | # of ships (actual) | # days in storage (theoretical) | # of days in storage (actual) | Storage size (m3) |  | Carrier | #ships | #tank loading | #tank receiving
L.H2 | 230456.2668 | 3245862.9125 | 53.1111 | 2.746 | 3 | 19.3415 | 17.7037 | 188922.0666 |  | Liquid H2 | 3 | 4 | 5
Ammonia | 1535202.7965 | 2199430.9405 | 53.1111 | 3.7652 | 4 | 14.1059 | 13.2778 | 96011.6885 |  | Ammonia | 4 | 2 | 2
LOHC | 5691225.5601 | 7391202.026 | 53.1111 | 7.17 | 8 | 7.4075 | 6.6389 | 161323.9529 |  | LOHC | 8 | 3 | 3
E-Methane | 755241.8919 | 1678315.3153 | 53.1111 | 1.4198 | 2 | 37.4066 | 26.5556 | 146526.8896 |  | E-Methane | 2 | 1 | 1
Output - Adjusted Databank Values
Storage Data (loading) | [7 empty] | Shipping | [6 empty] | Storage Data (receiving)
Liquefaction | [7 empty] | Liquefaction | [6 empty] | Liquefaction
Quantity | Unit | Value |  | Unit | Reference Value | Reference |  | Quantity | Unit | Value |  | Unit | Reference Value | Reference | Quantity | Unit | Value |  | Unit | Reference Value | Reference
Unit TOC | $/(kgH2/yr) | 8.4171 | Unit TOC | $/(kgH2/yr) | 0 | Ishimoto, Y. et al. Large-scale production and transport of hydrogen from Norway to Europe and Japan: Value chain analysis and comparison of liquid hydrogen and ammonia as energy carriers. Int. J. Hydrogen Energy 45, 32865–32883 (2020) |  | Unit TOC | $/(kgH2/yr) | 11.0635 | Unit TOC | 0 | 0 | Ishimoto, Y. et al. Large-scale production and transport of hydrogen from Norway to Europe and Japan: Value chain analysis and comparison of liquid hydrogen and ammonia as energy carriers. Int. J. Hydrogen Energy 45, 32865–32883 (2020) | Unit TOC | $/(kgH2/yr) | 6.8925 | Unit TOC | $/(kgH2/yr) | 0 | Ishimoto, Y. et al. Large-scale production and transport of hydrogen from Norway to Europe and Japan: Value chain analysis and comparison of liquid hydrogen and ammonia as energy carriers. Int. J. Hydrogen Energy 45, 32865–32883 (2020)
TPC | M$ | 1433.9185 | TPC | M$/tank | 379.5 | 0 |  | TPC | M$ | 1449.8 | TPC | M$/ship | 483.2667 | 0 | TPC | M$ | 794.7367 | TPC | M$/tank | 232.4143 | 0
OPEX fixed | % Unit TOC/yr | 1.478% | OPEX fixed | % TPC/yr | 2% | 0 |  | OPEX fixed | % Unit TOC/yr | 1.194% | OPEX fixed | %TPC/yr | 2.1% | 0 | OPEX fixed | % Unit TOC/yr | 1.137% | OPEX fixed | % TPC/yr | 0.02 | 0
OPEX variable | % Unit TOC/yr | 0% | OPEX variable | % TPC/yr | 0% | 0 |  | OPEX variable | % Unit TOC/yr | 0% | OPEX variable | %TPC/yr | 0% | 0 | OPEX variable | % Unit TOC/yr | 0% | OPEX variable | % TPC/yr | 0 | 0
SEC_th | kWh/kgH2 | 0 | SEC_th | kWh/kgH2 | 0 | 0 |  | SEC_th | kWh/kgH2 | 3.1324 | SEC_th | kWh/kgH2 | 0 | 0 | SEC_th | kWh/kgH2 | 0 | SEC_th | kWh/kgH2 | 0 | 0
SEC_e | kWh/kgH2 | 0.198 | SEC_e | kWh/kgH2 | 0.198 | 0 |  | SEC_e | kWh/kgH2 | 0 | SEC_e | kWh/kgH2 | 0 | 0 | SEC_e | kWh/kgH2 | 0.182 | SEC_e | kWh/kgH2 | 0.182 | 0
Capacity | kgH2/year | 230456266.7878 | Capacity | m3/tank | 50000 | 0 |  | Capacity | kgH2/year | 230456266.7878 | Capacity | m3/ship | 172000 | 0 | Capacity | kgH2/yr | 202777777.7778 | Capacity | m3/tank | 50300 | 0
Year | N/A | 2022 | Year | NA | 2015 | 0 |  | Year | N/A | 2022 | Year | NA | 2015 | 0 | Year | N/A | 2022 | Year | NA | 2015 | 0
Location | NA | USA | Location | NA | Norway | 0 |  | Location | NA | USA | Location | NA | USA | 0 | Location | NA | Japan | Location | NA | Japan | 0
FCR | % | 6.654% | [5 empty] | FCR | % | 6.654% |  |  |  |  | FCR | % | 6.654%
CEPCI | NA | 1.4655 | [5 empty] | CEPCI | NA | 1.4655 |  |  |  |  | CEPCI | NA | 1.4655
Location Factor | NA | 0.76923 | [5 empty] | Location Factor | NA | 1 |  |  |  |  | Location Factor | NA | 1
CF | % | 90% | [5 empty] | CF | % | 90% |  |  |  |  | CF | % | 90%
Ammonia | [7 empty] | Ammonia | [6 empty] | Ammonia
Quantity | Unit | Value |  | Unit | Reference Value | Reference |  | Quantity | Unit | Value |  | Unit | Reference Value | Reference | Quantity | Unit | Value |  | Reference Unit | Reference Value | Reference
Unit TOC | $/(kgNH3/yr) | 0.17744 | Unit TOC | $/(kgNH3/yr) | 0 | Ishimoto, Y. et al. Large-scale production and transport of hydrogen from Norway to Europe and Japan: Value chain analysis and comparison of liquid hydrogen and ammonia as energy carriers. Int. J. Hydrogen Energy 45, 32865–32883 (2020) |  | Unit TOC | $/(kgNH3/yr) | 0.51537 | #VALUE! |  |  |  | Unit TOC | $/(kgNH3/yr) | 0.14377 | Unit TOC | $/(kgNH3/yr) | 0 | Ishimoto, Y. et al. Large-scale production and transport of hydrogen from Norway to Europe and Japan: Value chain analysis and comparison of liquid hydrogen and ammonia as energy carriers. Int. J. Hydrogen Energy 45, 32865–32883 (2020)
TPC | M$ | 201.3685 | TPC | M$/tank | 157.3 | 0 |  | TPC | M$ | 449.9 | TPC | $/ship | 112.475 | 0 | TPC | M$ | 122.1733 | TPC | M$/tank | 107.8 | 0
OPEX fixed | % Unit TOC/yr | 1.552% | OPEX fixed | % TPC/yr | 2.1% | 0 |  | OPEX fixed | % Unit TOC/yr | 2.275% | OPEX fixed | %TPC/yr | 4% | 0 | OPEX fixed | % Unit TOC/yr | 1.194% | OPEX fixed | % TPC/yr | 0.021 | 0
OPEX variable | % Unit TOC/yr | 0.3465% | OPEX variable | % TPC/yr | 0.6% | 0 |  | OPEX variable | % Unit TOC/yr | 0% | OPEX variable | %TPC/yr | 0% | 0 | OPEX variable | % Unit TOC/yr | 0.301% | OPEX variable | % TPC/yr | 0.006 | 0
SEC_th | kWh/kgNH3 | 0 | SEC_th | kWh/kgNH3 | 0 | 0 |  | SEC_th | kWh/kgNH3 | 0.76833 | SEC_th | kWh/kgNH3 | 0 | 0 | SEC_th | kWh/kgNH3 | 0 | SEC_th | kWh/kgNH3 | 0 | 0
SEC_e | kWh/kgNH3 | 0.08 | SEC_e | kWh/kgNH3 | 0.08 | 0 |  | SEC_e | kWh/kgNH3 | 0 | SEC_e | kWh/kgNH3 | 0 | 0 | SEC_e | kWh/kgNH3 | 0.08 | SEC_e | kWh/kgNH3 | 0.08 | 0
Capacity | kgNH3/year | 1535202796.4558 | Capacity | m3/tank | 75000 | 0 |  | Capacity | kgNH3/year | 1535202796.4558 | Capacity | m3/ship | 85000 | 0 | Capacity | kgNH3/yr | 1494434633.3055 | Capacity | m3/tank | 75000 | 0
Year | N/A | 2022 | Year | NA | 2015 | 0 |  | Year | NA | 2022 | Year | NA | 2015 | 0 | Year | N/A | 2022 | Year | NA | 2015 | 0
Location | NA | USA | Location | NA | Norway | 0 |  | Location | NA | USA | Location | NA | USA | 0 | Location | NA | Japan | Location | NA | Japan | 0
FCR | % | 6.654% | [5 empty] | FCR | % | 6.654% |  |  |  |  | FCR | % | 6.654%
CEPCI | NA | 1.4655 | [5 empty] | CEPCI | NA | 1.4655 |  |  |  |  | CEPCI | NA | 1.4655
Location Factor | NA | 0.76923 | [5 empty] | Location Factor | NA | 1 |  |  |  |  | Location Factor | NA | 1
CF | % | 90% | [5 empty] | CF | % | 90% |  |  |  |  | CF | % | 90%
LOHC | [7 empty] | LOHC | [6 empty] | LOHC
Quantity | Unit | Value |  | Unit | Reference Value | Reference |  | Quantity | Unit | Value |  | Unit | Reference Value | Reference | Quantity | Unit | Value |  | Reference Unit | Reference Value | Reference
Unit TOC | $/(kgLOHC/yr) | 0.050942 | Unit TOC | $/(kgH2/yr) | 0 | IEA. (2020). IEA Global Hydrogen Review: Revised Assumptions. The Future of Hydrogen, December, 1–14. |  | Unit TOC | $/(kgLOHC/yr) | 0.18433 | Unit TOC | $/(kgNH3/yr) | 0 | IEA. (2020). IEA Global Hydrogen Review: Revised Assumptions. The Future of Hydrogen, December, 1–14. | Unit TOC | $/(kgLOHC/yr) | 0.044936 | Unit TOC | $/(kgH2/yr) | 0 | IEA. (2020). IEA Global Hydrogen Review: Revised Assumptions. The Future of Hydrogen, December, 1–14.
TPC | M$ | 100.8158 | TPC | M$/tank | 42 | 0 |  | TPC | M$ | 608 | TPC | $/ship | 76 | 0 | TPC | M$ | 70.5792 | TPC | M$/tank | 35 | 0
OPEX fixed | % Unit TOC/yr | 1.391% | OPEX fixed | % TPC/yr | 4% | 0 |  | OPEX fixed | % Unit TOC/yr | 2.318% | OPEX fixed | %TPC/yr | 0.04 | 0 | OPEX fixed | % Unit TOC/yr | 1.104% | OPEX fixed | % TPC/yr | 0.04 | 0
OPEX variable | % Unit TOC/yr | 0% | OPEX variable | % TPC/yr | 0% | 0 |  | OPEX variable | % Unit TOC/yr | 0% | OPEX variable | %TPC/yr | 0 | 0 | OPEX variable | % Unit TOC/yr | 0% | OPEX variable | % TPC/yr | 0 | 0
SEC_th | kWh/kgLOHC | 0 | SEC_th | kWh/kgLOHC | 0 | 0 |  | SEC_th | kWh/kgLOHC | 0.60699 | SEC_th | kWh/kgNH3 | 0 | 0 | SEC_th | kWh/kgLOHC | 0 | SEC_th | kWh/kgLOHC | 0 | 0
SEC_e | kWh/kgLOHC | 0.00061224 | SEC_e | kWh/kgLOHC | 0.00061224 | 0 |  | SEC_e | kWh/kgLOHC | 0 | SEC_e | kWh/kgNH3 | 0 | 0 | SEC_e | kWh/kgLOHC | 0.00061224 | SEC_e | kWh/kgLOHC | 0.00061224 | 0
Capacity | kgLOHC/year | 5691225560.0527 | Capacity | tLOHC/tank | 51750 | 0 |  | Capacity | kgLOHC/year | 5691225560.0527 | Capacity | m3/ship | 150000 | 0 | Capacity | kgLOHC/yr | 5691225560.0527 | Capacity | tLOHC/tank | 61600 | 0
Year | N/A | 2022 | Year | NA | 2017 | 0 |  | Year | N/A | 2022 | Year | NA | 2017 | 0 | Year | N/A | 2022 | Year | NA | 2017 | 0
Location | NA | USA | Location | NA | USA | 0 |  | Location | NA | USA | Location | NA | USA | 0 | Location | NA | Japan | Location | NA | USA | 0
FCR | % | 6.654% | [5 empty] | FCR | % | 6.654% |  |  |  |  | FCR | % | 6.654%
CEPCI | NA | 1.4379 | [5 empty] | CEPCI | NA | 1.4379 |  |  |  |  | CEPCI | NA | 1.4379
Location Factor | NA | 1 | [5 empty] | Location Factor | NA | 1 |  |  |  |  | Location Factor | NA | 1.26
CF | % | 90% | [5 empty] | CF | % | 90% |  |  |  |  | CF | % | 90%
E-Methane | [7 empty] | E-Methane | [6 empty] | E-Methane
Quantity | Unit | Value |  | Unit | Reference Value | Reference |  | Quantity | Unit | Value |  | Unit | Reference Value | Reference | Quantity | Unit | Value |  | Reference Unit | Reference Value | Reference
Unit TOC | $/(kgNH3/yr) | 0.24625 | Unit TOC | $/(kgH2/yr) | 0 | 0 |  | Unit TOC | $/(kgCH4/yr) | 2.2506 | Unit TOC | $/(kgNH3/yr) | 0 | Assume same ship as LiqH2 Ishimoto, Y. et al. Large-scale production and transport of hydrogen from Norway to Europe and Japan: Value chain analysis and comparison of liquid hydrogen and ammonia as energy carriers. Int. J. Hydrogen Energy 45, 32865–32883 (2020) | Unit TOC | $/(kgNH3/yr) | 0.32768 | Unit TOC | $/(kgH2/yr) | 0 | 0
TPC | M$ | 201.4745 | TPC | M$ | 737 | Restelli, Federica, Marta Gambardella, and Laura Annamaria Pellegrini. "Green vs fossil-based energy vectors: A comparative techno-economic analysis of green ammonia and LNG value chains." Journal of Environmental Chemical Engineering 12.1 (2024) |  | TPC | M$ | 966.5333 | TPC | M$/ship | 483.2667 | 0 | TPC | M$ | 201.4745 | TPC | M$ | 737 | Restelli, Federica, Marta Gambardella, and Laura Annamaria Pellegrini. "Green vs fossil-based energy vectors: A comparative techno-economic analysis of green ammonia and LNG value chains." Journal of Environmental Chemical Engineering 12.1 (2024)
OPEX fixed | % Unit TOC/yr | 2.275% | OPEX fixed | % TPC/yr | 2.1% | Ishimoto, Y. et al. Large-scale production and transport of hydrogen from Norway to Europe and Japan: Value chain analysis and comparison of liquid hydrogen and ammonia as energy carriers. Int. J. Hydrogen Energy 45, 32865–32883 (2020) |  | OPEX fixed | % Unit TOC/yr | 1.194% | OPEX fixed | %TPC/yr | 0.021 | 0 | OPEX fixed | % Unit TOC/yr | 1.806% | OPEX fixed | % TPC/yr | 0.021 | Ishimoto, Y. et al. Large-scale production and transport of hydrogen from Norway to Europe and Japan: Value chain analysis and comparison of liquid hydrogen and ammonia as energy carriers. Int. J. Hydrogen Energy 45, 32865–32883 (2020)
OPEX variable | % Unit TOC/yr | 2.378% | OPEX variable | % TPC/yr | 0.6% | Ishimoto, Y. et al. Large-scale production and transport of hydrogen from Norway to Europe and Japan: Value chain analysis and comparison of liquid hydrogen and ammonia as energy carriers. Int. J. Hydrogen Energy 45, 32865–32883 (2020) |  | OPEX variable | % Unit TOC/yr | 0% | OPEX variable | %TPC/yr | 0 | 0 | OPEX variable | % Unit TOC/yr | 1.887% | OPEX variable | % TPC/yr | 0.006 | Ishimoto, Y. et al. Large-scale production and transport of hydrogen from Norway to Europe and Japan: Value chain analysis and comparison of liquid hydrogen and ammonia as energy carriers. Int. J. Hydrogen Energy 45, 32865–32883 (2020)
SEC_th | kWh/kg | 0 | SEC_th | kWh/kgSNG | 0 | 0 |  | SEC_th | kWh/kg | 0.76833 | SEC_th | kWh/kgCH4 | 0 | 0 | SEC_th | kWh/kgNH3 | 0 | SEC_th | kWh/kgSNG | 0 | 0
SEC_e | kWh/kg | 0.08 | SEC_e | kWh/kgSNG | 0.08 | Ishimoto, Y. et al. Large-scale production and transport of hydrogen from Norway to Europe and Japan: Value chain analysis and comparison of liquid hydrogen and ammonia as energy carriers. Int. J. Hydrogen Energy 45, 32865–32883 (2020) |  | SEC_e | kWh/kg | 0 | SEC_e | kWh/kgCH4 | 0 | 0 | SEC_e | kWh/kgNH3 | 0.08 | SEC_e | kWh/kgSNG | 0.08 | Ishimoto, Y. et al. Large-scale production and transport of hydrogen from Norway to Europe and Japan: Value chain analysis and comparison of liquid hydrogen and ammonia as energy carriers. Int. J. Hydrogen Energy 45, 32865–32883 (2020)
Capacity | kgNH3/year | 755241891.8986 | Capacity | m3/terminal | 536000 | Restelli, Federica, Marta Gambardella, and Laura Annamaria Pellegrini. "Green vs fossil-based energy vectors: A comparative techno-economic analysis of green ammonia and LNG value chains." Journal of Environmental Chemical Engineering 12.1 (2024) |  | Capacity | kgNH3/year | 755241891.8986 | Capacity | m3/ship | 172000 | 0 | Capacity | kgNH3/yr | 715130155.8622 | Capacity | m3/terminal | 536000 | Restelli, Federica, Marta Gambardella, and Laura Annamaria Pellegrini. "Green vs fossil-based energy vectors: A comparative techno-economic analysis of green ammonia and LNG value chains." Journal of Environmental Chemical Engineering 12.1 (2024)
Year | N/A | 2022 | Year | NA | 2022 | Restelli, Federica, Marta Gambardella, and Laura Annamaria Pellegrini. "Green vs fossil-based energy vectors: A comparative techno-economic analysis of green ammonia and LNG value chains." Journal of Environmental Chemical Engineering 12.1 (2024) |  | Year | N/A | 2022 | Year | NA | 2015 | 0 | Year | N/A | 2022 | Year | NA | 2022 | Restelli, Federica, Marta Gambardella, and Laura Annamaria Pellegrini. "Green vs fossil-based energy vectors: A comparative techno-economic analysis of green ammonia and LNG value chains." Journal of Environmental Chemical Engineering 12.1 (2024)
Location | NA | USA | Location | NA | Norway | Restelli, Federica, Marta Gambardella, and Laura Annamaria Pellegrini. "Green vs fossil-based energy vectors: A comparative techno-economic analysis of green ammonia and LNG value chains." Journal of Environmental Chemical Engineering 12.1 (2024) |  | Location | NA | USA | Location | NA | USA | 0 | Location | NA | Japan | Location | NA | Norway | Restelli, Federica, Marta Gambardella, and Laura Annamaria Pellegrini. "Green vs fossil-based energy vectors: A comparative techno-economic analysis of green ammonia and LNG value chains." Journal of Environmental Chemical Engineering 12.1 (2024)
FCR | % | 6.654% | [5 empty] | FCR | % | 6.654% |  |  |  |  | FCR | % | 6.654%
CEPCI | NA | 1 | [5 empty] | CEPCI | NA | 1.4655 |  |  |  |  | CEPCI | NA | 1
Location Factor | NA | 0.76923 | [5 empty] | Location Factor | NA | 1 |  |  |  |  | Location Factor | NA | 0.96923
CF | % | 90% | [5 empty] | CF | % | 90% |  |  |  |  | CF | % | 90%
Do not modify or delete

## Reconversion
External Inputs
Variable | Value | Unit | From
H2 Flow (Liq.H2) | 202777.7778 | tonneH2/year | Mass Balance |  |  |  | TPC | TOC | Unit TOC
NH3 Flow | 1494434.6333 | tonneNH3/year | Mass Balance
E-CH4 Flow | 715130.1559 | tonneCH4/year | Mass Balance
LOHC Flow | 5691225.5601 | tonneLOHC/year | Mass Balance
FCR | 6.654% | % | FCR Sheet
$ Year | 2022 | NA | NA
Source of thermal energy in reconversion | Carrier | NA | User Interface Sheet
Capacity scaling factor | 0.6 | NA | User Interface Sheet
Data Sources - Reconversion
Liquefaction | Ishimoto et al., IJHE 2020 | NA | User Interface Sheet
Ammonia | Ishimoto et al., IJHE 2020 | NA | User Interface Sheet
LOHC | The Future of Hydrogen, IEA 2020 | NA | User Interface Sheet
E-Methane | Lewis et al (NETL-No CCS) | NA | User Interface Sheet
TPC to TOC factor | 1.2 | NA | User Interface Sheet
Destination | Japan | NA | User Interface Sheet
Electrical to thermal efficiency | 95% |  | Tool Input
Cost Basis
Liquefaction | Unit TOC |  | User Interface Sheet
Ammonia | TPC |  | User Interface Sheet
LOHC | TOC |  | User Interface Sheet
E-Methane | TOC |  | User Interface Sheet
Output - Adjusted Databank Values
Adjusted Data |  |  | Harmonized Data from Source
Quantity | Unit | Value | Quantity | Unit | Reference Value | Reference
Liquefaction
Unit TOC | $/(kgH2/yr) | 9.4494e-05 | Unit TOC | $/(kgH2/yr) | 5.4795e-05 | Ishimoto, Y. et al. Large-scale production and transport of hydrogen from Norway to Europe and Japan: Value chain analysis and comparison of liquid hydrogen and ammonia as energy carriers. Int. J. Hydrogen Energy 45, 32865–32883 (2020)
TPC | M$ | #DIV/0! | TPC | M$ | 0 | 0
OPEX fixed | % Unit TOC/yr | 5% | OPEX fixed | % Unit TOC/yr | 5% | 0
OPEX variable | % Unit TOC/yr | 0% | OPEX variable | % Unit TOC/yr | 0% | 0
SEC_th | kWh/kgH2 | 0 | SEC_th | kWh/kgH2 | 0 | 0
SEC_e | kWh/kgH2 | 0.08 | SEC_e | kWh/kgH2 | 0.06 | 0
Capacity | kgNH3/year | 202777.7778 | Capacity | kgH2/yr | 0 | 0
Year | NA | 2022 | Year | NA | 2020 | 0
Location | NA | Japan | Location | NA | USA | 0
FCR | % | 6.654%
CEPCI | NA | 1.3687
Location Factor |  | 1.26
CF | % | 90%
Ammonia
Unit TOC | $/(kgH2/yr) | 5.2075 | Unit TOC | $/(kgNH3/yr) | 0 | Ishimoto, Y. et al. Large-scale production and transport of hydrogen from Norway to Europe and Japan: Value chain analysis and comparison of liquid hydrogen and ammonia as energy carriers. Int. J. Hydrogen Energy 45, 32865–32883 (2020)
TPC | M$ | 584.1657 | TPC | M$ | 473 | 0
OPEX fixed | % Unit TOC/yr | 1.162% | OPEX fixed | % TPC/yr | 0.021 | 0
OPEX variable | % Unit TOC/yr | 1.91% | OPEX variable | % TPC/yr | 0.03 | 0
SEC_th | kWh/kgH2 | 0 | SEC_th | kWh/kgH2 | 10.2869 | 0
SEC_e | kWh/kgH2 | 3.4479 | SEC_e | kWh/kgH2 | 2.9479 | 0
Capacity | kgNH3/year | 202777777.7778 | Capacity | kgH2/yr | 142635880.6531 | 0
Year | NA | 2022 | Year | NA | 2016 | 0
Location | NA | Japan | Location | NA | Japan | 0
FCR | % | 6.654%
CEPCI | NA | 1.5064
Location Factor |  | 1
CF | % | 90%
LOHC
Unit TOC | $/(kgH2/yr) | 5.1911 | Unit TOC | 0 | 0 | IEA. (2020). IEA Global Hydrogen Review: Revised Assumptions. The Future of Hydrogen, December, 1–14.
TPC | M$ | 581.0083 | TPC | M$ | 670 | 0
OPEX fixed | % Unit TOC/yr | 2.208% | OPEX fixed | %TOC/yr | 4% | 0
OPEX variable | % Unit TOC/yr | 0% | OPEX variable | 0 | 0% | 0
SEC_th | kWh/kgH2 | 0 | SEC_th | kWh/kgH2 | 13.6 | 0
SEC_e | kWh/kgH2 | 2 | SEC_e | kWh/kgH2 | 1.5 | 0
Capacity | kg/year | 202777777.7778 | Capacity | kgH2/yr | 257142857.1429 | 0
Year | NA | 2022 | Year | NA | 2017 | 0
Location | NA | Japan | Location | NA | USA | 0
FCR | % | 6.654%
CEPCI | NA | 1.4379
Location Factor | NA | 1.26
CF | % | 90%
E-Methane
Unit TOC | $/(kgH2/yr) | 2.2749 | Unit TOC | $/(kgH2/yr) | 0 | Lewis, E., McNaul, S., Jamieson, M., Henriksen, M., Matthews, H., Walsh, L., Grove, J., Shultz, T., Skone, T., & Stevens, R. (2022). Comparison of Commercial, State-of-the-Art, Fossil-Based Hydrogen Production Technologies. https://doi.org/10.2172/1862910
TPC | M$ | 275.9959 | TPC | M$ | 253.771 | 0
OPEX fixed | % Unit TOC/yr | 2.411% | OPEX fixed | % TPC/yr | 4.03% | 0
OPEX variable | % Unit TOC/yr | 1.839% | OPEX variable | % TPC/yr | 2.906% | 0
SEC_th | kWh/kgH2 | 0 | SEC_th | kWh/kgH2 | 4.6194 | 0
SEC_e | kWh/kgH2 | 0.62938 | SEC_e | kWh/kgH2 | 0.62938 | 0
Capacity | kgH2/year | 202777777.7778 | Capacity | kgH2/yr | 176300110 | 0
Year | NA | 2022 | Year | NA | 2018 | 0
Location | NA | Japan | Location | NA | US MW | 0
FCR | % | 6.654%
CEPCI | NA | 1.353
Location Factor | NA | 1.2353
CF | % | 90%
Do not modify or delete
Note on B18: [Threaded comment] Your version of Excel allows you to read this threaded comment; however, any edits to it will get removed if the file is opened in a newer version of Excel. Learn more: https://go.microsoft.com/fwlink/?linkid=870924 Comment: https://pubs.acs.org/doi/full/10.1021/acsengineeringau.3c00045

## Data (Raw)
Liquefaction | [20 empty] | Cost Basis for Reference Data
| Conversion |  |  |  | Reconversion |  |  |  | Storage for loading |  |  |  | Storage for receiving |  |  |  | Ship Transport | [5 empty] | Conversion | Storage for loading | Storage for receiving | Reconversion | Ship Transport
Selected Data Source | Quantity | Unit | Reference Value | Reference | Quantity | Unit | Reference Value | Reference | Quantity | Unit | Reference Value | Reference | Quantity | Unit | Reference Value | Reference | Quantity | Unit | Reference Value | Reference | L.H2 | Ishimoto et al., IJHE 2020 | TPC | TPC | TPC | Unit TOC | TPC
Ishimoto et al., IJHE 2020 | Unit TOC |  |  |  | Unit TOC | $/tH2/day | 20 | Ishimoto, Y. et al. Large-scale production and transport of hydrogen from Norway to Europe and Japan: Value chain analysis and comparison of liquid hydrogen and ammonia as energy carriers. Int. J. Hydrogen Energy 45, 32865–32883 (2020) | Unit TOC |  |  | Ishimoto, Y. et al. Large-scale production and transport of hydrogen from Norway to Europe and Japan: Value chain analysis and comparison of liquid hydrogen and ammonia as energy carriers. Int. J. Hydrogen Energy 45, 32865–32883 (2020) | Unit TOC |  |  | Ishimoto, Y. et al. Large-scale production and transport of hydrogen from Norway to Europe and Japan: Value chain analysis and comparison of liquid hydrogen and ammonia as energy carriers. Int. J. Hydrogen Energy 45, 32865–32883 (2020) | Unit TOC | $/(kgH2/yr) |  | Ishimoto, Y. et al. Large-scale production and transport of hydrogen from Norway to Europe and Japan: Value chain analysis and comparison of liquid hydrogen and ammonia as energy carriers. Int. J. Hydrogen Energy 45, 32865–32883 (2020) |  | The Future of Hydrogen, IEA 2020 |  | Unit TOC | Unit TOC
| TPC | M$ | 500 | DOE H2 and Fuel Cells Program Record: Current Status of Hydrogen Liquefaction Costs (Figure 2) | TPC | M$ |  |  | TPC | M€/tank | 345 |  | TPC | M€/tank | 211.2857 |  | TPC | M€/ship | 439.3333
| OPEX fixed | % Unit TOC/yr | 2% | Ishimoto, Y. et al. Large-scale production and transport of hydrogen from Norway to Europe and Japan: Value chain analysis and comparison of liquid hydrogen and ammonia as energy carriers. Int. J. Hydrogen Energy 45, 32865–32883 (2020) | OPEX fixed | $/tH2/day | 1 |  | OPEX fixed | % Unit TOC/yr | 2% |  | OPEX fixed | % Unit TOC/yr | 2% |  | OPEX fixed | %TPC/yr | 2.1% |  | NH3 | Ishimoto et al., IJHE 2020 | TPC | TPC | TPC | TPC | TPC
| OPEX variable | M$ | 0 | N/A | OPEX variable | M$ |  |  | OPEX variable | M$ | 0 |  | OPEX variable | M$ | 0 |  | OPEX variable | %TPC/yr | 0 |  |  | Lee et al. | TOC
| SEC_th | NA | 0 | N/A | SEC_th | NA |  |  | SEC_th | NA | 0 |  | SEC_th | NA | 0 |  | SEC_th | kWh/kgH2 | 0 |  |  | IEA Global Hydrogen Review | Unit TOC
| SEC_e | kWh/kg | 10 | Global Hydrogen Review 2022. (2022). Global Hydrogen Review 2022. https://doi.org/10.1787/39351842-en (page 133 line 3) | SEC_e | kWh/kgH2 | 0.06 |  | SEC_e | kWh/tH2 | 198 |  | SEC_e | kWh/tH2 | 182 |  | SEC_e | kWh/kgH2 | 0 |  |  | The Future of Hydrogen, IEA 2020 |  | Unit TOC | Unit TOC
| Capacity | tonneH2/day | 200 | DOE H2 and Fuel Cells Program Record: Current Status of Hydrogen Liquefaction Costs (Figure 2) | Capacity | kgH2/year |  |  | Capacity | m3/tank | 50000 |  | Capacity | m3/tank | 50300 |  | Capacity | m3/ship | 172000
| Year | N/A | 2016 | DOE H2 and Fuel Cells Program Record: Current Status of Hydrogen Liquefaction Costs (Figure 2) | Year | N/A | 2020 |  | Year | N/A | 2015 |  | Year | N/A | 2015 |  | Year | NA | 2015 |  | LOHC | The Future of Hydrogen, IEA 2020 | TOC | TOC | TOC | TOC | TPC
| Location | NA | USA | Assumed | Location | NA | USA |  | Location | NA | Norway |  | Location | NA | Japan |  | Location | NA | USA |  |  | IEA Global Hydrogen Review | Unit TOC |  |  | Unit TOC
| Conversion |  |  |  | Reconversion |  |  |  | Storage for loading |  |  |  | Storage for receiving |  |  |  | Ship Transport |  |  |  |  | IEA Global Hydrogen Review (HyCAT modified) |  | Unit TOC | Unit TOC
| Quantity | Unit | Reference Value | Reference | Quantity | Unit | Reference Value | Reference | Quantity | Unit | Reference Value | Reference | Quantity | Unit | Reference Value | Reference | Quantity | Unit | Reference Value | Reference
The Future of Hydrogen, IEA 2020 | Unit TOC |  |  |  | Unit TOC |  |  |  | Unit TOC |  |  | IEA. (2020). IEA Global Hydrogen Review: Revised Assumptions. The Future of Hydrogen, December, 1–14. | Unit TOC |  |  | IEA. (2020). IEA Global Hydrogen Review: Revised Assumptions. The Future of Hydrogen, December, 1–14. | Unit TOC | $/(kgH2/yr) |  |  | E-Methane | Bhat et al. | TPC
| TPC |  |  |  | TPC |  |  |  | TPC | M$/tank | 290 |  | TPC | M$/tank | 320 |  | TPC | M€/ship |  |  |  | Park et al. (No SNG liquefaction) | TPC
| OPEX fixed |  |  |  | OPEX fixed |  |  |  | OPEX fixed | % TOC/yr | 4% |  | OPEX fixed | % TOC/yr | 4% |  | OPEX fixed | %TPC/yr |  |  |  | HyCAT LNG Assumption |  | TPC | TPC |  | TPC
| OPEX variable |  |  |  | OPEX variable |  |  |  | OPEX variable | %TOC/yr | 0% |  | OPEX variable | %TOC/yr | 0% |  | OPEX variable | %TPC/yr |  |  |  | Lewis et al (NETL-96% CCS) |  |  |  | TOC
| SEC_th |  |  |  | SEC_th |  |  |  | SEC_th | kWh/kgH2 | 0 |  | SEC_th | kWh/kgH2 | 0 |  | SEC_th | kWh/kgH2 |  |  |  | Lewis et al (NETL-No CCS) |  |  |  | TOC
| SEC_e |  |  |  | SEC_e |  |  |  | SEC_e | kWh/kgH2 | 0.61 |  | SEC_e | kWh/kgH2 | 0.2 |  | SEC_e | kWh/kgH2
| Capacity |  |  |  | Capacity |  |  |  | Capacity | tH2 | 3190 |  | Capacity | tH2 | 3550 |  | Capacity | m3/ship
| Year |  |  |  | Year |  |  |  | Year | NA | 2017 |  | Year | NA | 2017 |  | Year | NA
| Location |  |  |  | Location |  |  |  | Location | NA | USA |  | Location | NA | USA |  | Location | NA
Ammonia
| Conversion |  |  |  | Reconversion |  |  |  | Storage for loading |  |  |  | Storage for receiving |  |  |  | Ship Transport
Selected Data Source | Quantity | Unit | Reference Value | Reference | Quantity | Unit | Reference Value | Reference | Quantity | Unit | Reference Value | Reference | Quantity | Unit | Reference Value | Reference | Quantity | Unit | Reference Value | Reference
Lee et al. | Unit TOC |  |  | Lee, K., Liu, X., Vyawahare, P., Sun, P., Elgowainy, A., & Wang, M. (2022). Techno-economic performances and life cycle greenhouse gas emissions of various ammonia production pathways including conventional, carbon-capturing, nuclear-powered, and renewable production. Green Chemistry, 24(12), 4830–4844. https://doi.org/10.1039/d2gc00843b | Unit TOC |  |  |  | Unit TOC |  |  |  | Unit TOC |  |  |  | Unit TOC
| TPC | $ | 81897126 |  | TPC |  |  |  | TPC |  |  |  | TPC |  |  |  | TPC | M$
| OPEX fixed | $/kgNH3 | 9016629 |  | OPEX fixed |  |  |  | OPEX fixed |  |  |  | OPEX fixed |  |  |  | OPEX fixed | % Unit TOC/yr
| OPEX variable | $/kgNH3 | 16300776 |  | OPEX variable |  |  |  | OPEX variable |  |  |  | OPEX variable |  |  |  | OPEX variable | M$
| SEC_th | NA | NA |  | SEC_th |  |  |  | SEC_th |  |  |  | SEC_th |  |  |  | SEC_th | NA
| SEC_e | GJ/MT-NH3 | 1.8 |  | SEC_e |  |  |  | SEC_e |  |  |  | SEC_e |  |  |  | SEC_e | kWh/kg
| Capacity | kgNH3/day | 1266638 |  | Capacity |  |  |  | Capacity |  |  |  | Capacity |  |  |  | Capacity | kgH2/year
| Year | N/A | 2016 |  | Year |  |  |  | Year |  |  |  | Year |  |  |  | Year | N/A
| Location | NA | USA |  | Location |  |  |  | Location |  |  |  | Location |  |  |  | Location | NA
| Conversion |  |  |  | Reconversion |  |  |  | Storage for loading |  |  |  | Storage for receiving |  |  |  | Ship Transport
Selected Data Source | Quantity | Unit | Reference Value | Reference | Quantity | Unit | Reference Value | Reference | Quantity | Unit | Reference Value | Reference | Quantity | Unit | Reference Value | Reference | Quantity | Unit | Reference Value | Reference
Ishimoto et al., IJHE 2020 | Unit TOC |  |  | Ishimoto, Y. et al. Large-scale production and transport of hydrogen from Norway to Europe and Japan: Value chain analysis and comparison of liquid hydrogen and ammonia as energy carriers. Int. J. Hydrogen Energy 45, 32865–32883 (2020) | Unit TOC |  |  | Ishimoto, Y. et al. Large-scale production and transport of hydrogen from Norway to Europe and Japan: Value chain analysis and comparison of liquid hydrogen and ammonia as energy carriers. Int. J. Hydrogen Energy 45, 32865–32883 (2020) | Unit TOC |  |  | Ishimoto, Y. et al. Large-scale production and transport of hydrogen from Norway to Europe and Japan: Value chain analysis and comparison of liquid hydrogen and ammonia as energy carriers. Int. J. Hydrogen Energy 45, 32865–32883 (2020) | Unit TOC |  |  | Ishimoto, Y. et al. Large-scale production and transport of hydrogen from Norway to Europe and Japan: Value chain analysis and comparison of liquid hydrogen and ammonia as energy carriers. Int. J. Hydrogen Energy 45, 32865–32883 (2020) | Unit TOC
| TPC | M€ | 80.31 |  | TPC | M€ | 430 |  | TPC | M€ | 143 |  | TPC | M€ | 98 |  | TPC | M$
| OPEX fixed | %TPC | 2.1% |  | OPEX fixed | %TPC | 2.1% |  | OPEX fixed | %TPC | 2.1% |  | OPEX fixed | %TPC | 2.1% |  | OPEX fixed | % Unit TOC/yr
| OPEX variable | %TPC | 2.2% |  | OPEX variable | %TPC | 3% |  | OPEX variable | %TPC | 0.6% |  | OPEX variable | %TPC | 0.6% |  | OPEX variable | M$
| SEC_th | - |  |  | SEC_th | kgH2/kgNH3 | 0.053922 |  | SEC_th | NA | 0 |  | SEC_th |  | 0 |  | SEC_th | NA
| SEC_e | GJ/MT-NH3 |  |  | SEC_e | MWh/tNH3 | 0.4 |  | SEC_e | kWh/tHNH3 | 80 |  | SEC_e | kWh/tHNH3 | 80 |  | SEC_e | kWh/kg
| Capacity | tNH3/day | 300 |  | Capacity | tNH3/day | 2880 |  | Capacity | m3/tank | 75000 |  | Capacity | m3/tank | 75000 |  | Capacity | kgH2/year
| Year | N/A | 2015 |  | Year | N/A | 2015 |  | Year | N/A | 2015 |  | Year | N/A | 2015 |  | Year | N/A
| Location |  | Norway |  | Location | NA | Japan |  | Location | NA | Norway |  | Location |  | Japan |  | Location | NA
| Conversion |  |  |  | Reconversion |  |  |  | Storage for loading |  |  |  | Storage for receiving |  |  |  | Ship Transport
Selected Data Source | Quantity | Unit | Reference Value | Reference | Quantity | Unit | Reference Value | Reference | Quantity | Unit | Reference Value | Reference | Quantity | Unit | Reference Value | Reference | Quantity | Unit | Reference Value | Reference
IEA Global Hydrogen Review | Unit TOC | $/(tNH3/yr) | 770 | Bains, P. (2023). Global Hydrogen Review 2023: Assumptions Annex. International Energy Agency. | Unit TOC |  |  |  | Unit TOC |  |  |  | Unit TOC |  |  |  | Unit TOC
| TPC | M$ |  |  | TPC | M$ |  |  | TPC | M$/tank |  |  | TPC | M$/tank |  |  | TPC | M$
| OPEX fixed | % Unit TOC/yr | 3% |  | OPEX fixed | % Unit TOC/yr |  |  | OPEX fixed | % TOC/yr |  |  | OPEX fixed | % TOC/yr |  |  | OPEX fixed | % Unit TOC/yr
| OPEX variable | M$ | 0 |  | OPEX variable | M$ |  |  | OPEX variable | %TOC/yr |  |  | OPEX variable | %TOC/yr |  |  | OPEX variable | M$
| SEC_th | NA | 0 |  | SEC_th | NA |  |  | SEC_th | kWh/kgH2 |  |  | SEC_th | kWh/kgH2 |  |  | SEC_th | NA
| SEC_e | GJ/tNH3 | 4 |  | SEC_e | kWh/kg |  |  | SEC_e | kWh/kgH2 |  |  | SEC_e | kWh/kgH2 |  |  | SEC_e | kWh/kg
| Capacity | tNH3/day | 1355 |  | Capacity | kgH2/year |  |  | Capacity | tH2 |  |  | Capacity | tH2 |  |  | Capacity | kgH2/year
| Year | N/A | 2020 |  | Year | N/A |  |  | Year | NA |  |  | Year | NA |  |  | Year | N/A
| Location | NA | USA |  | Location | NA |  |  | Location | NA |  |  | Location | NA |  |  | Location | NA
| Conversion |  |  |  | Reconversion |  |  |  | Storage for loading |  |  |  | Storage for receiving |  |  |  | Ship Transport
| Quantity | Unit | Reference Value | Reference | Quantity | Unit | Reference Value | Reference | Quantity | Unit | Reference Value | Reference | Quantity | Unit | Reference Value | Reference | Quantity | Unit | Reference Value | Reference
The Future of Hydrogen, IEA 2020 | Unit TOC |  |  |  | Unit TOC |  |  |  | Unit TOC |  |  | IEA. (2020). IEA Global Hydrogen Review: Revised Assumptions. The Future of Hydrogen, December, 1–14. | Unit TOC |  |  | IEA. (2020). IEA Global Hydrogen Review: Revised Assumptions. The Future of Hydrogen, December, 1–14. | Unit TOC | $/(kgNH3/yr) |  | Ishimoto, Y. et al. Large-scale production and transport of hydrogen from Norway to Europe and Japan: Value chain analysis and comparison of liquid hydrogen and ammonia as energy carriers. Int. J. Hydrogen Energy 45, 32865–32883 (2020)
| TPC |  |  |  | TPC |  |  |  | TPC | M$/tank | 68 |  | TPC | M$/tank | 97 |  | TPC | M€/ship | 102.25
| OPEX fixed |  |  |  | OPEX fixed |  |  |  | OPEX fixed | % TOC/yr | 4% |  | OPEX fixed | % TOC/yr | 4% |  | OPEX fixed | %TPC/yr | 4%
| OPEX variable |  |  |  | OPEX variable |  |  |  | OPEX variable | %TOC/yr | 0% |  | OPEX variable | %TOC/yr | 0% |  | OPEX variable | %TPC/yr | 0%
| SEC_th |  |  |  | SEC_th |  |  |  | SEC_th | kWh/kgH2 | 0 |  | SEC_th | kWh/kgH2 | 0 |  | SEC_th | kWh/kgNH3 | 0
| SEC_e |  |  |  | SEC_e |  |  |  | SEC_e | kWh/kgH2 | 0.005 |  | SEC_e | kWh/kgH2 | 0.02 |  | SEC_e | kWh/kgNH3 | 0
| Capacity |  |  |  | Capacity |  |  |  | Capacity | tH2 | 34100 |  | Capacity | tH2 | 56700 |  | Capacity | m3/ship | 85000
| Year |  |  |  | Year |  |  |  | Year | NA | 2017 |  | Year | NA | 2017 |  | Year | NA | 2015
| Location |  |  |  | Location |  |  |  | Location | NA | USA |  | Location | NA | USA |  | Location | NA | USA
LOHC
| Conversion |  |  |  | Reconversion |  |  |  | Storage for loading |  |  |  | Storage for receiving |  |  |  | Ship Transport
Selected Data Source | Quantity | Unit | Reference Value | Reference | Quantity | Unit | Reference Value | Reference | Quantity | Unit | Reference Value | Reference | Quantity | Unit | Reference Value | Reference | Quantity | Unit | Reference Value | Reference
IEA Global Hydrogen Review | Unit TOC | $/(tH2/yr) | 790 | Bains, P. (2023). Global Hydrogen Review 2023: Assumptions Annex. International Energy Agency. | Unit TOC | $/(tH2/yr) | 3000 | Bains, P. (2023). Global Hydrogen Review 2023: Assumptions Annex. International Energy Agency. | Unit TOC |  |  |  | Unit TOC |  |  |  | Unit TOC
| TPC | M$ |  |  | TPC |  |  |  | TPC | M$/tank |  |  | TPC | M$/tank |  |  | TPC | M$
| OPEX fixed | % Unit TOC | 3% |  | OPEX fixed | % Unit TOC | 3% |  | OPEX fixed | % TOC/yr |  |  | OPEX fixed | % TOC/yr |  |  | OPEX fixed | % Unit TOC/yr
| OPEX variable | NA |  |  | OPEX variable |  |  |  | OPEX variable | %TOC/yr |  |  | OPEX variable | %TOC/yr |  |  | OPEX variable | M$
| SEC_th | NA |  |  | SEC_th | kWh/kgH2 | 13.6 |  | SEC_th | kWh/kgH2 |  |  | SEC_th | kWh/kgH2 |  |  | SEC_th | NA
| SEC_e | kWh/kgH2 | 0.004 |  | SEC_e | kWh/kgH2 | 1.5 |  | SEC_e | kWh/kgH2 |  |  | SEC_e | kWh/kgH2 |  |  | SEC_e | kWh/kg
| Capacity | tonneLOHC/yr |  |  | Capacity |  |  |  | Capacity | tH2 |  |  | Capacity | tH2 |  |  | Capacity | kgH2/year
| Year | N/A | 2017 |  | Year |  | 2020 |  | Year | NA |  |  | Year | NA |  |  | Year | N/A
| Location |  | USA |  | Location |  | USA |  | Location | NA |  |  | Location | NA |  |  | Location | NA
| Conversion |  |  |  | Reconversion |  |  |  | Storage for loading |  |  |  | Storage for receiving |  |  |  | Ship Transport
Selected Data Source | Quantity | Unit | Reference Value | Reference | Quantity | Unit | Reference Value | Reference | Quantity | Unit | Reference Value | Reference | Quantity | Unit | Reference Value | Reference | Quantity | Unit | Reference Value | Reference
IEA Global Hydrogen Review (HyCAT modified) | Unit TOC |  |  |  | Unit TOC |  |  |  | Unit TOC | M$/tank | 85 | Bains, P. (2023). Global Hydrogen Review 2023: Assumptions Annex. International Energy Agency. | Unit TOC | M$/tank | 85 | Bains, P. (2023). Global Hydrogen Review 2023: Assumptions Annex. International Energy Agency. | Unit TOC
| TPC |  |  |  | TPC |  |  |  | TPC |  |  |  | TPC |  |  |  | TPC | M$
| OPEX fixed |  |  |  | OPEX fixed |  |  |  | OPEX fixed | %CAPEX/yr | 3% |  | OPEX fixed | %CAPEX/yr | 3% |  | OPEX fixed | % Unit TOC/yr
| OPEX variable |  |  |  | OPEX variable |  |  |  | OPEX variable |  |  |  | OPEX variable |  |  |  | OPEX variable | M$
| SEC_th |  |  |  | SEC_th |  |  |  | SEC_th |  |  |  | SEC_th |  |  |  | SEC_th | NA
| SEC_e |  |  |  | SEC_e |  |  |  | SEC_e | kWh/kgH2 | 0.013 |  | SEC_e | kWh/kgH2 | 0.013 |  | SEC_e | kWh/kg
| Capacity |  |  |  | Capacity |  |  |  | Capacity | tLOHC/tank | 3300 |  | Capacity | tLOHC/tank | 3300 |  | Capacity | kgH2/year
| Year |  |  |  | Year |  |  |  | Year | NA | 2020 |  | Year | NA | 2020 |  | Year | N/A
| Location |  |  |  | Location |  |  |  | Location | NA | USA |  | Location | NA | USA |  | Location | NA
| Conversion |  |  |  | Reconversion |  |  |  | Storage for loading |  |  |  | Storage for receiving |  |  |  | Ship Transport
Selected Data Source | Quantity | Unit | Reference Value | Reference | Quantity | Unit | Reference Value | Reference | Quantity | Unit | Reference Value | Reference | Quantity | Unit | Reference Value | Reference | Quantity | Unit | Reference Value | Reference
The Future of Hydrogen, IEA 2020 | Unit TOC | $/(tH2/yr) |  | IEA. (2020). IEA Global Hydrogen Review: Revised Assumptions. The Future of Hydrogen, December, 1–14. | Unit TOC |  |  | IEA. (2020). IEA Global Hydrogen Review: Revised Assumptions. The Future of Hydrogen, December, 1–14. | Unit TOC |  |  | IEA. (2020). IEA Global Hydrogen Review: Revised Assumptions. The Future of Hydrogen, December, 1–14. | Unit TOC |  |  | IEA. (2020). IEA Global Hydrogen Review: Revised Assumptions. The Future of Hydrogen, December, 1–14. | Unit TOC |  | 0 | IEA. (2020). IEA Global Hydrogen Review: Revised Assumptions. The Future of Hydrogen, December, 1–14.
| TPC | M$ | 230 |  | TPC | M$ | 670 |  | TPC | M$/tank | 42 |  | TPC | M$/tank | 35 |  | TPC | M$ | 76
| OPEX fixed | %TOC/yr | 4% |  | OPEX fixed | %TOC/yr | 4% |  | OPEX fixed | % TOC/yr | 4% |  | OPEX fixed | % TOC/yr | 4% |  | OPEX fixed | % Unit TOC/yr | 4%
| OPEX variable |  |  |  | OPEX variable |  |  |  | OPEX variable | %TOC/yr | 0% |  | OPEX variable | %TOC/yr | 0% |  | OPEX variable | M$ | 0%
| SEC_th | kWh/kgH2 | 0.2 |  | SEC_th | kWh/kgH2 | 13.6 |  | SEC_th | kWh/kgH2 | 0 |  | SEC_th | kWh/kgH2 | 0 |  | SEC_th | NA | 0
| SEC_e | kWh/kgH2 | 1.5 |  | SEC_e | kWh/kgH2 | 1.5 |  | SEC_e | kWh/kgH2 | 0.01 |  | SEC_e | kWh/kgH2 | 0.01 |  | SEC_e | kWh/kg | 0
| Capacity | ktLOHC/yr | 4200 |  | Capacity | ktLOHC/yr | 4200 |  | Capacity | tLOHC/tank | 51750 |  | Capacity | tLOHC/tank | 61600 |  | Capacity | kgH2/year | 150000
| Year | N/A | 2017 |  | Year | NA | 2017 |  | Year | NA | 2017 |  | Year | NA | 2017 |  | Year | N/A | 2017
| Location |  | USA |  | Location | NA | USA |  | Location | NA | USA |  | Location | NA | USA |  | Location | NA | USA
E-Methane
| Conversion |  |  |  | Reconversion |  |  |  | Storage for loading |  |  |  | Storage for receiving |  |  |  | Ship Transport
Selected Data Source | Quantity | Unit | Reference Value | Reference | Quantity | Unit | Reference Value | Reference | Quantity | Unit | Reference Value | Reference | Quantity | Unit | Reference Value | Reference | Quantity | Unit | Reference Value | Reference
Bhat et al. | Unit TOC |  |  | Bhat, M., Lin, E., Ibrahim, G., Lin, B., Wu, W. T., Gebreslassie, B. H., Bala, A. M., Deng, S., & Zang, G. (2025). Techno-Economic Assessment and Life Cycle Assessment of Synthetic LNG Production via Low Carbon Power-to-Gas (PtoG) Pathway. Manuscript Under Review. | Unit TOC |  |  |  | Unit TOC |  |  |  | Unit TOC |  |  |  | Unit TOC
| TPC | M$ | 97 |  | TPC |  |  |  | TPC |  |  |  | TPC |  |  |  | TPC | M$
| OPEX fixed | M$/yr | 9.68 |  | OPEX fixed |  |  |  | OPEX fixed |  |  |  | OPEX fixed |  |  |  | OPEX fixed | % Unit TOC/yr
| OPEX variable | M$/yr | 1.1 |  | OPEX variable |  |  |  | OPEX variable |  |  |  | OPEX variable |  |  |  | OPEX variable | M$
| SEC_th | kWh/kgCH4 | 0 |  | SEC_th |  |  |  | SEC_th |  |  |  | SEC_th |  |  |  | SEC_th | NA
| SEC_e | kWh/kgCH4 | 1.25 |  | SEC_e |  |  |  | SEC_e |  |  |  | SEC_e |  |  |  | SEC_e | kWh/kg
| Capacity | tCH4/day | 452.5 |  | Capacity |  |  |  | Capacity |  |  |  | Capacity |  |  |  | Capacity | kgH2/year
| Year | NA | 2016 |  | Year |  |  |  | Year |  |  |  | Year |  |  |  | Year | N/A
| Location | NA | USA |  | Location |  |  |  | Location |  |  |  | Location |  |  |  | Location | NA
| Conversion |  |  |  | Reconversion |  |  |  | Storage for loading |  |  |  | Storage for receiving |  |  |  | Ship Transport
Selected Data Source | Quantity | Unit | Reference Value | Reference | Quantity | Unit | Reference Value | Reference | Quantity | Unit | Reference Value | Reference | Quantity | Unit | Reference Value | Reference | Quantity | Unit | Reference Value | Reference
Park et al. (No SNG liquefaction) | Unit TOC |  |  | Park, S., Choi, K., Lee, C., Kim, S., Yoo, Y., & Chang, D. (2021). Techno-economic analysis of adiabatic four-stage CO2 methanation process for optimization and evaluation of power-to-gas technology. International Journal of Hydrogen Energy, 46(41), 21303–21317. https://doi.org/10.1016/j.ijhydene.2021.04.015 | Unit TOC |  |  |  | Unit TOC |  |  |  | Unit TOC |  |  |  | Unit TOC
| TPC | M$ | 27.6345 |  | TPC |  |  |  | TPC |  |  |  | TPC |  |  |  | TPC | M$
| OPEX fixed | %of Unit TOC | 3% |  | OPEX fixed |  |  |  | OPEX fixed |  |  |  | OPEX fixed |  |  |  | OPEX fixed | % Unit TOC/yr
| OPEX variable | %of Unit TOC | 0.3% |  | OPEX variable |  |  |  | OPEX variable |  |  |  | OPEX variable |  |  |  | OPEX variable | M$
| SEC_th | kg H2/kgCH4 | 0 |  | SEC_th |  |  |  | SEC_th |  |  |  | SEC_th |  |  |  | SEC_th | NA
| SEC_e | MW | 0.16 |  | SEC_e |  |  |  | SEC_e |  |  |  | SEC_e |  |  |  | SEC_e | kWh/kg
| Capacity | kgCH4/s | 1.003 |  | Capacity |  |  |  | Capacity |  |  |  | Capacity |  |  |  | Capacity | kgH2/year
| Year | NA | 2021 |  | Year |  |  |  | Year |  |  |  | Year |  |  |  | Year | N/A
| Location | NA | Southeast Asia |  | Location |  |  |  | Location |  |  |  | Location |  |  |  | Location | NA
| Conversion |  |  |  | Reconversion |  |  |  | Storage for loading |  |  |  | Storage for receiving |  |  |  | Ship Transport
Selected Data Source | Quantity | Unit | Reference Value | Reference | Quantity | Unit | Reference Value | Reference | Quantity | Unit | Reference Value | Reference | Quantity | Unit | Reference Value | Reference | Quantity | Unit | Reference Value | Reference
Lewis et al (NETL-No CCS) | Unit TOC |  |  |  | Unit TOC |  |  | Lewis, E., McNaul, S., Jamieson, M., Henriksen, M., Matthews, H., Walsh, L., Grove, J., Shultz, T., Skone, T., & Stevens, R. (2022). Comparison of Commercial, State-of-the-Art, Fossil-Based Hydrogen Production Technologies. https://doi.org/10.2172/1862910 | Unit TOC |  |  |  | Unit TOC |  |  |  | Unit TOC
| TPC |  |  |  | TPC | M$ | 253.771 |  | TPC |  |  |  | TPC |  |  |  | TPC | M$
| OPEX fixed |  |  |  | OPEX fixed | $/kgH2/day | 21.1722 |  | OPEX fixed |  |  |  | OPEX fixed |  |  |  | OPEX fixed | % Unit TOC/yr
| OPEX variable |  |  |  | OPEX variable | $/kgH2 | 0.04183 |  | OPEX variable |  |  |  | OPEX variable |  |  |  | OPEX variable | M$
| SEC_th |  |  |  | SEC_th | lbsCH4/hr | 15648 |  | SEC_th |  |  |  | SEC_th |  |  |  | SEC_th | NA
| SEC_e |  |  |  | SEC_e | kWh/kgH2 | 0.62938 |  | SEC_e |  |  |  | SEC_e |  |  |  | SEC_e | kWh/kg
| Capacity |  |  |  | Capacity | tH2/day | 483.014 |  | Capacity |  |  |  | Capacity |  |  |  | Capacity | kgH2/year
| Year |  |  |  | Year | NA | 2018 |  | Year |  |  |  | Year |  |  |  | Year | N/A
| Location |  |  |  | Location | NA | US MW |  | Location |  |  |  | Location |  |  |  | Location | NA
| Conversion |  |  |  | Reconversion |  |  |  | Storage for loading |  |  |  | Storage for receiving |  |  |  | Ship Transport
Selected Data Source | Quantity | Unit | Reference Value | Reference | Quantity | Unit | Reference Value | Reference | Quantity | Unit | Reference Value | Reference | Quantity | Unit | Reference Value | Reference | Quantity | Unit | Reference Value | Reference
HyCAT LNG Assumption | Unit TOC |  |  |  | Unit TOC |  |  |  | Unit TOC |  |  |  | Unit TOC |  |  |  | Unit TOC |  | 0 | Assume same ship as LiqH2 Ishimoto, Y. et al. Large-scale production and transport of hydrogen from Norway to Europe and Japan: Value chain analysis and comparison of liquid hydrogen and ammonia as energy carriers. Int. J. Hydrogen Energy 45, 32865–32883 (2020)
| TPC |  |  |  | TPC |  |  |  | TPC | M€ | 670 | Restelli, Federica, Marta Gambardella, and Laura Annamaria Pellegrini. "Green vs fossil-based energy vectors: A comparative techno-economic analysis of green ammonia and LNG value chains." Journal of Environmental Chemical Engineering 12.1 (2024) | TPC | M€ | 670 | Restelli, Federica, Marta Gambardella, and Laura Annamaria Pellegrini. "Green vs fossil-based energy vectors: A comparative techno-economic analysis of green ammonia and LNG value chains." Journal of Environmental Chemical Engineering 12.1 (2024) | TPC | M€/ship | 439.3333
| OPEX fixed |  |  |  | OPEX fixed |  |  |  | OPEX fixed | %TPC | 2.1% | Ishimoto, Y. et al. Large-scale production and transport of hydrogen from Norway to Europe and Japan: Value chain analysis and comparison of liquid hydrogen and ammonia as energy carriers. Int. J. Hydrogen Energy 45, 32865–32883 (2020) | OPEX fixed | %TPC | 2.1% | Ishimoto, Y. et al. Large-scale production and transport of hydrogen from Norway to Europe and Japan: Value chain analysis and comparison of liquid hydrogen and ammonia as energy carriers. Int. J. Hydrogen Energy 45, 32865–32883 (2020) | OPEX fixed | %TPC/yr | 2.1%
| OPEX variable |  |  |  | OPEX variable |  |  |  | OPEX variable | %TPC | 0.6% | Ishimoto, Y. et al. Large-scale production and transport of hydrogen from Norway to Europe and Japan: Value chain analysis and comparison of liquid hydrogen and ammonia as energy carriers. Int. J. Hydrogen Energy 45, 32865–32883 (2020) | OPEX variable | %TPC | 0.6% | Ishimoto, Y. et al. Large-scale production and transport of hydrogen from Norway to Europe and Japan: Value chain analysis and comparison of liquid hydrogen and ammonia as energy carriers. Int. J. Hydrogen Energy 45, 32865–32883 (2020) | OPEX variable | %TPC/yr | 0
| SEC_th |  |  |  | SEC_th |  |  |  | SEC_th | kWh/kgSNG | 0 |  | SEC_th | kWh/kgSNG | 0 |  | SEC_th | kWh/kgCH4 | 0
| SEC_e |  |  |  | SEC_e |  |  |  | SEC_e | kWh/kgSNG | 80 | Ishimoto, Y. et al. Large-scale production and transport of hydrogen from Norway to Europe and Japan: Value chain analysis and comparison of liquid hydrogen and ammonia as energy carriers. Int. J. Hydrogen Energy 45, 32865–32883 (2020) | SEC_e | kWh/kgSNG | 80 | Ishimoto, Y. et al. Large-scale production and transport of hydrogen from Norway to Europe and Japan: Value chain analysis and comparison of liquid hydrogen and ammonia as energy carriers. Int. J. Hydrogen Energy 45, 32865–32883 (2020) | SEC_e | kWh/kgCH4 | 0
| Capacity |  |  |  | Capacity |  |  |  | Capacity | m3/terminal | 536000 | Restelli, Federica, Marta Gambardella, and Laura Annamaria Pellegrini. "Green vs fossil-based energy vectors: A comparative techno-economic analysis of green ammonia and LNG value chains." Journal of Environmental Chemical Engineering 12.1 (2024) | Capacity | m3/terminal | 536000 | Restelli, Federica, Marta Gambardella, and Laura Annamaria Pellegrini. "Green vs fossil-based energy vectors: A comparative techno-economic analysis of green ammonia and LNG value chains." Journal of Environmental Chemical Engineering 12.1 (2024) | Capacity | m3/ship | 172000
| Year |  |  |  | Year |  |  |  | Year | N/A | 2022 | Restelli, Federica, Marta Gambardella, and Laura Annamaria Pellegrini. "Green vs fossil-based energy vectors: A comparative techno-economic analysis of green ammonia and LNG value chains." Journal of Environmental Chemical Engineering 12.1 (2024) | Year | N/A | 2022 | Restelli, Federica, Marta Gambardella, and Laura Annamaria Pellegrini. "Green vs fossil-based energy vectors: A comparative techno-economic analysis of green ammonia and LNG value chains." Journal of Environmental Chemical Engineering 12.1 (2024) | Year | NA | 2015
| Location |  |  |  | Location |  |  |  | Location | NA | Norway | Restelli, Federica, Marta Gambardella, and Laura Annamaria Pellegrini. "Green vs fossil-based energy vectors: A comparative techno-economic analysis of green ammonia and LNG value chains." Journal of Environmental Chemical Engineering 12.1 (2024) | Location | NA | Norway | Restelli, Federica, Marta Gambardella, and Laura Annamaria Pellegrini. "Green vs fossil-based energy vectors: A comparative techno-economic analysis of green ammonia and LNG value chains." Journal of Environmental Chemical Engineering 12.1 (2024) | Location | NA | USA
| Conversion |  |  |  | Reconversion |  |  |  | Storage for loading |  |  |  | Storage for receiving |  |  |  | Ship Transport
Selected Data Source | Quantity | Unit | Reference Value | Reference | Quantity | Unit | Reference Value | Reference | Quantity | Unit | Reference Value | Reference | Quantity | Unit | Reference Value | Reference | Quantity | Unit | Reference Value | Reference
Lewis et al (NETL-96% CCS) | Unit TOC |  |  |  | Unit TOC |  |  | Lewis, E., McNaul, S., Jamieson, M., Henriksen, M., Matthews, H., Walsh, L., Grove, J., Shultz, T., Skone, T., & Stevens, R. (2022). Comparison of Commercial, State-of-the-Art, Fossil-Based Hydrogen Production Technologies. https://doi.org/10.2172/1862910 | Unit TOC |  |  |  | Unit TOC |  |  |  | Unit TOC
| TPC |  |  |  | TPC | M$ | 673.289 |  | TPC |  |  |  | TPC |  |  |  | TPC | M$
| OPEX fixed |  |  |  | OPEX fixed | $/kgH2/day | 48.307 |  | OPEX fixed |  |  |  | OPEX fixed |  |  |  | OPEX fixed | % Unit TOC/yr
| OPEX variable |  |  |  | OPEX variable | $/kgH2 | 0.24199 |  | OPEX variable |  |  |  | OPEX variable |  |  |  | OPEX variable | M$
| SEC_th |  |  |  | SEC_th | lbsCH4/hr | 25623.598 |  | SEC_th |  |  |  | SEC_th |  |  |  | SEC_th | NA
| SEC_e |  |  |  | SEC_e | kWh/kgH2 | 2 |  | SEC_e |  |  |  | SEC_e |  |  |  | SEC_e | kWh/kg
| Capacity |  |  |  | Capacity | tH2/day | 482 |  | Capacity |  |  |  | Capacity |  |  |  | Capacity | kgH2/year
| Year |  |  |  | Year | NA | 2018 |  | Year |  |  |  | Year |  |  |  | Year | N/A
| Location |  |  |  | Location | NA | US MW |  | Location |  |  |  | Location |  |  |  | Location | NA
Note on E28: [Threaded comment] Your version of Excel allows you to read this threaded comment; however, any edits to it will get removed if the file is opened in a newer version of Excel. Learn more: https://go.microsoft.com/fwlink/?linkid=870924 Comment: Equipment cost obtained from and ASPEN model and is based on an integrated NG reforming and NH3 synthesis plant.
Note on I43: [Threaded comment] Your version of Excel allows you to read this threaded comment; however, any edits to it will get removed if the file is opened in a newer version of Excel. Learn more: https://go.microsoft.com/fwlink/?linkid=870924 Comment: SEC_th is estimated from Figure 6 as a ratio of hydrogen going to furnance to NH3 feed.
Note on N45: [Threaded comment] Your version of Excel allows you to read this threaded comment; however, any edits to it will get removed if the file is opened in a newer version of Excel. Learn more: https://go.microsoft.com/fwlink/?linkid=870924 Comment: Based on estimated capacity and 2 storage tanks
Note on I135: [Threaded comment] Your version of Excel allows you to read this threaded comment; however, any edits to it will get removed if the file is opened in a newer version of Excel. Learn more: https://go.microsoft.com/fwlink/?linkid=870924 Comment: Page 67 (Exhibit 3-12)
Note on I154: [Threaded comment] Your version of Excel allows you to read this threaded comment; however, any edits to it will get removed if the file is opened in a newer version of Excel. Learn more: https://go.microsoft.com/fwlink/?linkid=870924 Comment: Exhibit 3-31, NETL 2022
Note on I155: [Threaded comment] Your version of Excel allows you to read this threaded comment; however, any edits to it will get removed if the file is opened in a newer version of Excel. Learn more: https://go.microsoft.com/fwlink/?linkid=870924 Comment: Exhibit 3-33, NETL 2022
Note on I156: [Threaded comment] Your version of Excel allows you to read this threaded comment; however, any edits to it will get removed if the file is opened in a newer version of Excel. Learn more: https://go.microsoft.com/fwlink/?linkid=870924 Comment: Exhibit 3-33, NETL 2022

## Custom Inputs
Liquefaction | [20 empty] | Cost Basis for Custom Data
| Conversion |  |  |  | Reconversion |  |  |  | Storage for loading |  |  |  | Storage for receiving |  |  |  | Ship Transport | [5 empty] | Conversion | Storage for loading | Storage for receiving | Reconversion | Ship Transport
Selected Data Source | Quantity | Unit | Reference Value | Reference | Quantity | Unit | Reference Value | Reference | Quantity | Unit | Reference Value | Reference | Quantity | Unit | Reference Value | Reference | Quantity | Unit | Reference Value | Reference | L.H2 | Custom | TPC | TPC | TPC | TPC | TPC
CUSTOM | CAPEX | $/(kgH2/yr) |  |  | CAPEX | $/(kgH2/yr) |  |  | CAPEX | $/(kgH2/yr) |  |  | CAPEX | $/(kgH2/yr) |  |  | Unit TOC | $/(kgH2/yr) |  |  | NH3 | Custom | TPC | TPC | TPC | TPC | TPC
| TPC | M$ |  |  | TPC | M$ |  |  | TPC | M$/tank |  |  | TPC | M$/tank |  |  | TPC | $/ship |  |  | LOHC | Custom | TPC | TPC | TPC | TPC | TPC
| OPEX fixed | % TPC/yr |  |  | OPEX fixed | % TPC/yr |  |  | OPEX fixed | % TPC/yr |  |  | OPEX fixed | % TPC/yr |  |  | OPEX fixed | %TPC/yr |  |  | E-Methane | Custom | TPC | TPC | TPC | TPC | TPC
| OPEX variable | % TPC/yr |  |  | OPEX variable | % TPC/yr |  |  | OPEX variable | % TPC/yr |  |  | OPEX variable | % TPC/yr |  |  | OPEX variable | %TPC/yr
| SEC_th | kWh/kgH2 |  |  | SEC_th | kWh/kgH2 |  |  | SEC_th | kWh/kgH2 |  |  | SEC_th | kWh/kgH2 |  |  | SEC_th | kWh/kgH2
| SEC_e | kWh/kgH2 |  |  | SEC_e | kWh/kgH2 |  |  | SEC_e | kWh/kgH2 |  |  | SEC_e | kWh/kgH2 |  |  | SEC_e | kWh/kgH2
| Capacity | kgH2/yr |  |  | Capacity | kgH2/yr |  |  | Capacity | m3/tank |  |  | Capacity | m3/tank |  |  | Capacity | m3/ship
| Year | NA | 2020 |  | Year | NA | 2020 |  | Year | NA | 2020 |  | Year | NA | 2020 |  | Year | NA | 2020
| Location | NA | USA |  | Location | NA | USA |  | Location | NA | USA |  | Location | NA | USA |  | Location | NA | USA
| Custom conversion rate | % |  | 100% default | Custom conversion rate | % |  | 100% default | Custom BOG rate | %/day |  | 0% default | * BOG rate assumed to be same as "Storage for loading" |  |  |  | BOG rate | %/day | 0.2% | From User Interface
Ammonia
| Conversion |  |  |  | Reconversion |  |  |  | Storage for loading |  |  |  | Storage for receiving |  |  |  | Ship Transport
Selected Data Source | Quantity | Unit | Reference Value | Reference | Quantity | Unit | Reference Value | Reference | Quantity | Unit | Reference Value | Reference | Quantity | Unit | Reference Value | Reference | Quantity | Unit | Reference Value | Reference
CUSTOM | CAPEX | $/(kgNH3/yr) |  |  | CAPEX | $/(kgH2/yr) |  |  | CAPEX | $/(kgNH3/yr) |  |  | CAPEX | $/(kgNH3/yr) |  |  | Unit TOC | $/(kgH2/yr)
| TPC | M$ |  |  | TPC | M$ |  |  | TPC | M$/tank |  |  | TPC | M$/tank |  |  | TPC | $/ship
| OPEX fixed | % TPC/yr |  |  | OPEX fixed | % TPC/yr |  |  | OPEX fixed | % TPC/yr |  |  | OPEX fixed | % TPC/yr |  |  | OPEX fixed | %TPC/yr
| OPEX variable | % TPC/yr |  |  | OPEX variable | % TPC/yr |  |  | OPEX variable | % TPC/yr |  |  | OPEX variable | % TPC/yr |  |  | OPEX variable | %TPC/yr
| SEC_th | kWh/kgH2 |  |  | SEC_th | kWh/kgH2 |  |  | SEC_th | kWh/kgNH3 |  |  | SEC_th | kWh/kgNH3 |  |  | SEC_th | kWh/kgH2
| SEC_e | kWh/kgH2 |  |  | SEC_e | kWh/kgH2 |  |  | SEC_e | kWh/kgNH3 |  |  | SEC_e | kWh/kgNH3 |  |  | SEC_e | kWh/kgH2
| Capacity | kgH2/yr |  |  | Capacity | kgH2/yr |  |  | Capacity | m3/tank |  |  | Capacity | m3/tank |  |  | Capacity | m3/ship
| Year | NA | 2020 |  | Year | NA | 2020 |  | Year | NA | 2020 |  | Year | NA | 2020 |  | Year | NA | 2020
| Location | NA | USA |  | Location | NA | USA |  | Location | NA | USA |  | Location | NA | USA |  | Location | NA | USA
| Custom conversion rate | % |  | 99% default | Custom conversion rate | % |  | 99% default | Custom BOG rate | %/day |  | 0% default | * BOG rate assumed to be same as "Storage for loading" |  |  |  | Custom BOG rate | %/day |  | 0.05% default
LOHC
| Conversion |  |  |  | Reconversion |  |  |  | Storage for loading |  |  |  | Storage for receiving |  |  |  | Ship Transport
Selected Data Source | Quantity | Unit | Reference Value | Reference | Quantity | Unit | Reference Value | Reference | Quantity | Unit | Reference Value | Reference | Quantity | Unit | Reference Value | Reference | Quantity | Unit | Reference Value | Reference
CUSTOM | CAPEX | $/(kgLOHC/yr) |  |  | CAPEX | $/(kgH2/yr) |  |  | CAPEX | $/(kgLOHC/yr) |  |  | CAPEX | $/(kgLOHC/yr) |  |  | Unit TOC | $/(kgH2/yr)
| TPC | M$ |  |  | TPC | M$ |  |  | TPC | M$/tank |  |  | TPC | M$/tank |  |  | TPC | $/ship
| OPEX fixed | % TPC/yr |  |  | OPEX fixed | % TPC/yr |  |  | OPEX fixed | % TPC/yr |  |  | OPEX fixed | % TPC/yr |  |  | OPEX fixed | %TPC/yr
| OPEX variable | % TPC/yr |  |  | OPEX variable | % TPC/yr |  |  | OPEX variable | % TPC/yr |  |  | OPEX variable | % TPC/yr |  |  | OPEX variable | %TPC/yr
| SEC_th | kWh/kgH2 |  |  | SEC_th | kWh/kgH2 |  |  | SEC_th | kWh/kgLOHC |  |  | SEC_th | kWh/kgLOHC |  |  | SEC_th | kWh/kgH2
| SEC_e | kWh/kgH2 |  |  | SEC_e | kWh/kgH2 |  |  | SEC_e | kWh/kgLOHC |  |  | SEC_e | kWh/kgLOHC |  |  | SEC_e | kWh/kgH2
| Capacity | kgH2/yr |  |  | Capacity | kgH2/yr |  |  | Capacity | tLOHC/tank |  |  | Capacity | tLOHC/tank |  |  | Capacity | m3/ship
| Year | NA | 2020 |  | Year | NA | 2020 |  | Year | NA | 2020 |  | Year | NA | 2020 |  | Year | NA | 2020
| Location | NA | USA |  | Location | NA | USA |  | Location | NA | USA |  | Location | NA | USA |  | Location | NA | USA
| Custom conversion rate | % |  | 99% default | Custom conversion rate | % |  | 99% default | Custom BOG rate | %/day |  | 0% default | * BOG rate assumed to be same as "Storage for loading" |  |  |  | Custom BOG rate | %/day |  | 0.10% default
E-Methane
| Conversion |  |  |  | Reconversion |  |  |  | Storage for loading |  |  |  | Storage for receiving |  |  |  | Ship Transport
Selected Data Source | Quantity | Unit | Reference Value | Reference | Quantity | Unit | Reference Value | Reference | Quantity | Unit | Reference Value | Reference | Quantity | Unit | Reference Value | Reference | Quantity | Unit | Reference Value | Reference
CUSTOM | CAPEX | $/(kgCH4/yr) |  |  | CAPEX | $/(kgH2/yr) |  |  | CAPEX | $/(kgCH4/yr) |  |  | CAPEX | $/(kgCH4/yr) |  |  | Unit TOC | $/(kgH2/yr)
| TPC | M$ |  |  | TPC | M$ |  |  | TPC | M$/tank |  |  | TPC | M$/tank |  |  | TPC | $/ship
| OPEX fixed | % TPC/yr |  |  | OPEX fixed | % TPC/yr |  |  | OPEX fixed | % TPC/yr |  |  | OPEX fixed | % TPC/yr |  |  | OPEX fixed | %TPC/yr
| OPEX variable | % TPC/yr |  |  | OPEX variable | % TPC/yr |  |  | OPEX variable | % TPC/yr |  |  | OPEX variable | % TPC/yr |  |  | OPEX variable | %TPC/yr
| SEC_th | kWh/kgCH4 |  |  | SEC_th | kWh/kgH2 |  |  | SEC_th | kWh/kgCH4 |  |  | SEC_th | kWh/kgCH4 |  |  | SEC_th | kWh/kgH2
| SEC_e | kWh/kgCH4 |  |  | SEC_e | kWh/kgH2 |  |  | SEC_e | kWh/kgCH4 |  |  | SEC_e | kWh/kgCH4 |  |  | SEC_e | kWh/kgH2
| Capacity | kgCH4/yr |  |  | Capacity | kgH2/yr |  |  | Capacity | m3/tank |  |  | Capacity | m3/tank |  |  | Capacity | m3/ship
| Year | NA | 2020 |  | Year | NA | 2020 |  | Year | NA | 2020 |  | Year | NA | 2020 |  | Year | NA | 2020
| Location | NA | USA |  | Location | NA | USA |  | Location | NA | USA |  | Location | NA | USA |  | Location | NA | USA
| Custom conversion rate | % |  | 99% default | ** Material balance for emethane reconversion is calculated based on process model in reference: Lewis, E., McNaul, S., Jamieson, M., Henriksen, M., Matthews, H., Walsh, L., Grove, J., Shultz, T., Skone, T., & Stevens, R. (2022). Comparison of Commercial, State-of-the-Art, Fossil-Based Hydrogen Production Technologies. https://doi.org/10.2172/1862910 |  |  |  | Custom BOG rate | %/day |  | 0% default | * BOG rate assumed to be same as "Storage for loading" |  |  |  | Custom BOG rate | %/day |  | 0% default
To customize e-methane reconversion, modify cells in Mass Balance Sheet

## Data (Harmonized)
Liquefaction | [24 empty] | Cost Basis for Harmonized Data
| Conversion |  |  |  |  | Reconversion |  |  |  |  | Storage for loading |  |  |  |  | Storage for receiving |  |  |  |  | Ship Transport | [5 empty] | Conversion | Storage for loading | Storage for receiving | Reconversion | Ship Transport
Selected Data Source | Quantity | Unit | Reference Value | Reference |  | Quantity | Unit | Reference Value | Reference |  | Quantity | Unit | Reference Value | Reference |  | Quantity | Unit | Reference Value | Reference |  | Quantity | Unit | Reference Value | Reference | L.H2 | Custom | TPC | TPC | TPC | TPC | TPC
CUSTOM | Unit TOC | $/(kgH2/yr) | 0 | 0 | CUSTOM | CAPEX | $/(kgH2/yr) | 0 | 0 | CUSTOM | CAPEX | $/(kgH2/yr) | 0 | 0 | CUSTOM | CAPEX | $/(kgH2/yr) | 0 | 0 | CUSTOM | Unit TOC | $/(kgH2/yr) | 0 | 0 |  | Ishimoto et al., IJHE 2020 | TPC | TPC | TPC | Unit TOC | TPC
| TPC | M$ | 0 | 0 |  | TPC | M$ | 0 | 0 |  | TPC | M$/tank | 0 | 0 |  | TPC | M$/tank | 0 | 0 |  | TPC | $/ship | 0 | 0 |  | The Future of Hydrogen, IEA 2020 | 0 | Unit TOC | Unit TOC | 0 | 0
| OPEX fixed | % TPC/yr | 0 | 0 |  | OPEX fixed | % TPC/yr | 0 | 0 |  | OPEX fixed | % TPC/yr | 0 | 0 |  | OPEX fixed | % TPC/yr | 0 | 0 |  | OPEX fixed | %TPC/yr | 0 | 0
| OPEX variable | % TPC/yr | 0 | 0 |  | OPEX variable | % TPC/yr | 0 | 0 |  | OPEX variable | % TPC/yr | 0 | 0 |  | OPEX variable | % TPC/yr | 0 | 0 |  | OPEX variable | %TPC/yr | 0 | 0 | NH3 | Custom | TPC | TPC | TPC | TPC | TPC
| SEC_th | kWh/kgH2 | 0 | 0 |  | SEC_th | kWh/kgH2 | 0 | 0 |  | SEC_th | kWh/kgH2 | 0 | 0 |  | SEC_th | kWh/kgH2 | 0 | 0 |  | SEC_th | kWh/kgH2 | 0 | 0 |  | Ishimoto et al., IJHE 2020 | TPC | TPC | TPC | TPC | TPC
| SEC_e | kWh/kgH2 | 0 | 0 |  | SEC_e | kWh/kgH2 | 0 | 0 |  | SEC_e | kWh/kgH2 | 0 | 0 |  | SEC_e | kWh/kgH2 | 0 | 0 |  | SEC_e | kWh/kgH2 | 0 | 0 |  | Lee et al. | TOC | 0 | 0 | 0 | 0
| Capacity | kgH2/yr | 0 | 0 |  | Capacity | kgH2/yr | 0 | 0 |  | Capacity | m3/tank | 0 | 0 |  | Capacity | m3/tank | 0 | 0 |  | Capacity | m3/ship | 0 | 0 |  | IEA Global Hydrogen Review | Unit TOC | 0 | 0 | 0 | 0
| Year | NA | 2020 | 0 |  | Year | NA | 2020 | 0 |  | Year | NA | 2020 | 0 |  | Year | NA | 2020 | 0 |  | Year | NA | 2020 | 0 |  | The Future of Hydrogen, IEA 2020 | 0 | Unit TOC | Unit TOC | 0 | 0
| Location | NA | USA | 0 |  | Location | NA | USA | 0 |  | Location | NA | USA | 0 |  | Location | NA | USA | 0 |  | Location | NA | USA | 0
| Conversion |  |  |  |  | Reconversion |  |  |  |  | Storage for loading |  |  |  |  | Storage for receiving |  |  |  |  | Ship Transport |  |  |  | LOHC | Custom | TPC | TPC | TPC | TPC | TPC
| Quantity | Unit | Reference Value | Reference |  | Quantity | Unit | Reference Value | Reference |  | Quantity | Unit | Reference Value | Reference |  | Quantity | Unit | Reference Value | Reference |  | Quantity | Unit | Reference Value | Reference |  | The Future of Hydrogen, IEA 2020 | TOC | TOC | TOC | TOC | TPC
Ishimoto et al., IJHE 2020 | Unit TOC | $/(kgH2/yr) |  |  | Ishimoto et al., IJHE 2020 | Unit TOC | $/(kgH2/yr) | 5.4795e-05 | Ishimoto, Y. et al. Large-scale production and transport of hydrogen from Norway to Europe and Japan: Value chain analysis and comparison of liquid hydrogen and ammonia as energy carriers. Int. J. Hydrogen Energy 45, 32865–32883 (2020) | Ishimoto et al., IJHE 2020 | Unit TOC | $/(kgH2/yr) |  | Ishimoto, Y. et al. Large-scale production and transport of hydrogen from Norway to Europe and Japan: Value chain analysis and comparison of liquid hydrogen and ammonia as energy carriers. Int. J. Hydrogen Energy 45, 32865–32883 (2020) | Ishimoto et al., IJHE 2020 | Unit TOC | $/(kgH2/yr) |  | Ishimoto, Y. et al. Large-scale production and transport of hydrogen from Norway to Europe and Japan: Value chain analysis and comparison of liquid hydrogen and ammonia as energy carriers. Int. J. Hydrogen Energy 45, 32865–32883 (2020) | Ishimoto et al., IJHE 2020 | Unit TOC |  |  | Ishimoto, Y. et al. Large-scale production and transport of hydrogen from Norway to Europe and Japan: Value chain analysis and comparison of liquid hydrogen and ammonia as energy carriers. Int. J. Hydrogen Energy 45, 32865–32883 (2020) |  | IEA Global Hydrogen Review | Unit TOC |  |  | Unit TOC | 0
| TPC | M$ | 500 | DOE H2 and Fuel Cells Program Record: Current Status of Hydrogen Liquefaction Costs (Figure 2) |  | TPC | M$ | 0 |  |  | TPC | M$/tank | 379.5 |  |  | TPC | M$/tank | 232.4143 |  |  | TPC | M$/ship | 483.2667 |  |  | IEA Global Hydrogen Review (HyCAT modified) | 0 | TPC | TPC | 0 | 0
| OPEX fixed | % TPC/yr | 2% | Ishimoto, Y. et al. Large-scale production and transport of hydrogen from Norway to Europe and Japan: Value chain analysis and comparison of liquid hydrogen and ammonia as energy carriers. Int. J. Hydrogen Energy 45, 32865–32883 (2020) |  | OPEX fixed | % Unit TOC/yr | 5% |  |  | OPEX fixed | % TPC/yr | 2% |  |  | OPEX fixed | % TPC/yr | 2% |  |  | OPEX fixed | %TPC/yr | 2.1%
| OPEX variable | % TPC/yr | 0 | N/A |  | OPEX variable | % Unit TOC/yr | 0 |  |  | OPEX variable | % TPC/yr | 0 |  |  | OPEX variable | % TPC/yr | 0 |  |  | OPEX variable | %TPC/yr | 0 |  | E-Methane | Custom | TPC | TPC | TPC | TPC | TPC
| SEC_th | kWh/kgH2 | 0 | N/A |  | SEC_th | kWh/kgH2 | 0 |  |  | SEC_th | kWh/kgH2 | 0 |  |  | SEC_th | kWh/kgH2 | 0 |  |  | SEC_th | kWh/kgH2 | 0 |  |  | Bhat et al. | TPC | 0 | 0 | 0 | 0
| SEC_e | kWh/kgH2 | 10 | Global Hydrogen Review 2022. (2022). Global Hydrogen Review 2022. https://doi.org/10.1787/39351842-en (page 133 line 3) |  | SEC_e | kWh/kgH2 | 0.06 |  |  | SEC_e | kWh/kgH2 | 0.198 |  |  | SEC_e | kWh/kgH2 | 0.182 |  |  | SEC_e | kWh/kgH2 | 0 |  |  | Park et al. + Bhat et al. | TPC | 0 | 0 | 0 | 0
| Capacity | kgH2/yr | 73000000 | DOE H2 and Fuel Cells Program Record: Current Status of Hydrogen Liquefaction Costs (Figure 2) |  | Capacity | kgH2/yr | 0 |  |  | Capacity | m3/tank | 50000 |  |  | Capacity | m3/tank | 50300 |  |  | Capacity | m3/ship | 172000 |  |  | HyCAT LNG Assumption |  | TPC | TPC | 0 | TPC
| Year | NA | 2016 | DOE H2 and Fuel Cells Program Record: Current Status of Hydrogen Liquefaction Costs (Figure 2) |  | Year | NA | 2020 |  |  | Year | NA | 2015 |  |  | Year | NA | 2015 |  |  | Year | NA | 2015 |  |  | Lewis et al (NETL-96% CCS) |  | 0 | 0 | TOC | 0
| Location | NA | USA | Assumed |  | Location | NA | USA |  |  | Location | NA | Norway |  |  | Location | NA | Japan |  |  | Location | NA | USA |  |  | Lewis et al (NETL-No CCS) |  | 0 | 0 | TOC | 0
| Conversion |  |  |  |  | Reconversion |  |  |  |  | Storage for loading |  |  |  |  | Storage for receiving |  |  |  |  | Ship Transport
| Quantity | Unit | Reference Value | Reference |  | Quantity | Unit | Reference Value | Reference |  | Quantity | Unit | Reference Value | Reference |  | Quantity | Unit | Reference Value | Reference |  | Quantity | Unit | Reference Value | Reference
| Unit TOC |  |  |  |  | Unit TOC |  |  |  | The Future of Hydrogen, IEA 2020 | Unit TOC | $/(kgH2/yr) |  | IEA. (2020). IEA Global Hydrogen Review: Revised Assumptions. The Future of Hydrogen, December, 1–14. | The Future of Hydrogen, IEA 2020 | Unit TOC | $/(kgH2/yr) | 0 | IEA. (2020). IEA Global Hydrogen Review: Revised Assumptions. The Future of Hydrogen, December, 1–14. |  | Unit TOC | $/(kgH2/yr)
| TPC |  |  |  |  | TPC |  |  |  |  | TPC | M$/tank | 290 |  |  | TPC | M$/tank | 320 |  |  | TPC | $/ship
| OPEX fixed |  |  |  |  | OPEX fixed |  |  |  |  | OPEX fixed | % TOC/yr | 4% |  |  | OPEX fixed | % TOC/yr | 4% |  |  | OPEX fixed | %TPC/yr
| OPEX variable |  |  |  |  | OPEX variable |  |  |  |  | OPEX variable | % TOC/yr | 0% |  |  | OPEX variable | % TOC/yr | 0% |  |  | OPEX variable | %TPC/yr
| SEC_th |  |  |  |  | SEC_th |  |  |  |  | SEC_th | kWh/kgH2 | 0 |  |  | SEC_th | kWh/kgH2 | 0 |  |  | SEC_th | kWh/kgH2
| SEC_e |  |  |  |  | SEC_e |  |  |  |  | SEC_e | kWh/kgH2 | 0.61 |  |  | SEC_e | kWh/kgH2 | 0.2 |  |  | SEC_e | kWh/kgH2
| Capacity |  |  |  |  | Capacity |  |  |  |  | Capacity | m3/tank | 44929.5775 |  |  | Capacity | m3/tank | 50000 |  |  | Capacity | m3/ship
| Year |  |  |  |  | Year |  |  |  |  | Year | NA | 2017 |  |  | Year | NA | 2017 |  |  | Year | NA
| Location |  |  |  |  | Location |  |  |  |  | Location | NA | USA |  |  | Location | NA | USA |  |  | Location | NA
Ammonia
| Conversion |  |  |  |  | Reconversion |  |  |  |  | Storage for loading |  |  |  |  | Storage for receiving |  |  |  |  | Ship Transport
| Quantity | Unit | Reference Value | Reference |  | Quantity | Unit | Reference Value | Reference |  | Quantity | Unit | Reference Value | Reference |  | Quantity | Unit | Reference Value | Reference |  | Quantity | Unit | Reference Value | Reference
CUSTOM | Unit TOC | $/(kgNH3/yr) | 0 | 0 | CUSTOM | CAPEX | $/(kgH2/yr) | 0 | 0 | CUSTOM | CAPEX | $/(kgNH3/yr) | 0 | 0 | CUSTOM | CAPEX | $/(kgNH3/yr) | 0 | 0 | CUSTOM | Unit TOC | $/(kgH2/yr) | 0 | 0
| TPC | M$ | 0 | 0 |  | TPC | M$ | 0 | 0 |  | TPC | M$/tank | 0 | 0 |  | TPC | M$/tank | 0 | 0 |  | TPC | $/ship | 0 | 0
| OPEX fixed | % TPC/yr | 0 | 0 |  | OPEX fixed | % TPC/yr | 0 | 0 |  | OPEX fixed | % TPC/yr | 0 | 0 |  | OPEX fixed | % TPC/yr | 0 | 0 |  | OPEX fixed | %TPC/yr | 0 | 0
| OPEX variable | % TPC/yr | 0 | 0 |  | OPEX variable | % TPC/yr | 0 | 0 |  | OPEX variable | % TPC/yr | 0 | 0 |  | OPEX variable | % TPC/yr | 0 | 0 |  | OPEX variable | %TPC/yr | 0 | 0
| SEC_th | kWh/kgH2 | 0 | 0 |  | SEC_th | kWh/kgH2 | 0 | 0 |  | SEC_th | kWh/kgNH3 | 0 | 0 |  | SEC_th | kWh/kgNH3 | 0 | 0 |  | SEC_th | kWh/kgH2 | 0 | 0
| SEC_e | kWh/kgH2 | 0 | 0 |  | SEC_e | kWh/kgH2 | 0 | 0 |  | SEC_e | kWh/kgNH3 | 0 | 0 |  | SEC_e | kWh/kgNH3 | 0 | 0 |  | SEC_e | kWh/kgH2 | 0 | 0
| Capacity | kgH2/yr | 0 | 0 |  | Capacity | kgH2/yr | 0 | 0 |  | Capacity | m3/tank | 0 | 0 |  | Capacity | m3/tank | 0 | 0 |  | Capacity | m3/ship | 0 | 0
| Year | NA | 2020 | 0 |  | Year | NA | 2020 | 0 |  | Year | NA | 2020 | 0 |  | Year | NA | 2020 | 0 |  | Year | NA | 2020 | 0
| Location | NA | USA | 0 |  | Location | NA | USA | 0 |  | Location | NA | USA | 0 |  | Location | NA | USA | 0 |  | Location | NA | USA | 0
| Conversion |  |  |  |  | Reconversion |  |  |  |  | Storage for loading |  |  |  |  | Storage for receiving |  |  |  |  | Ship Transport
| Quantity | Unit | Reference Value | Reference |  | Quantity | Unit | Reference Value | Reference |  | Quantity | Unit | Reference Value | Reference |  | Quantity | Unit | Reference Value | Reference |  | Quantity | Unit | Reference Value | Reference
Lee et al. | Unit TOC | $/(kgNH3/yr) |  | Lee, K., Liu, X., Vyawahare, P., Sun, P., Elgowainy, A., & Wang, M. (2022). Techno-economic performances and life cycle greenhouse gas emissions of various ammonia production pathways including conventional, carbon-capturing, nuclear-powered, and renewable production. Green Chemistry, 24(12), 4830–4844. https://doi.org/10.1039/d2gc00843b |  | Unit TOC |  |  |  |  | Unit TOC |  |  |  |  | Unit TOC | $/(kgNH3/yr) |  |  |  | Unit TOC
| TPC | M$ | 81.8971 |  |  | TPC |  |  |  |  | TPC |  |  |  |  | TPC | M$ |  |  |  | TPC | M$
| OPEX fixed | % TPC/yr | 11.01% |  |  | OPEX fixed |  |  |  |  | OPEX fixed |  |  |  |  | OPEX fixed | % TPC/yr |  |  |  | OPEX fixed | % Unit TOC/yr
| OPEX variable | % TPC/yr | 19.9% |  |  | OPEX variable |  |  |  |  | OPEX variable |  |  |  |  | OPEX variable | % TPC/yr |  |  |  | OPEX variable | M$
| SEC_th | kWh/kgNH3 | NA |  |  | SEC_th |  |  |  |  | SEC_th |  |  |  |  | SEC_th | kWh/kgNH3 |  |  |  | SEC_th | NA
| SEC_e | kWh/kgNH3 | 0.5 |  |  | SEC_e |  |  |  |  | SEC_e |  |  |  |  | SEC_e | kWh/kgNH3 |  |  |  | SEC_e | kWh/kg
| Capacity | kgNH3/yr | 462322870 |  |  | Capacity |  |  |  |  | Capacity |  |  |  |  | Capacity | kgNH3/yr |  |  |  | Capacity | kgH2/year
| Year | NA | 2016 |  |  | Year |  |  |  |  | Year |  |  |  |  | Year | NA |  |  |  | Year | N/A
| Location | NA | USA |  |  | Location |  |  |  |  | Location |  |  |  |  | Location | NA |  |  |  | Location | NA
| Conversion |  |  |  |  | Reconversion |  |  |  |  | Storage for loading |  |  |  |  | Storage for receiving |  |  |  |  | Ship Transport
| Quantity | Unit | Reference Value | Reference |  | Quantity | Unit | Reference Value | Reference |  | Quantity | Unit | Reference Value | Reference |  | Quantity | Unit | Reference Value | Reference |  | Quantity | Unit | Reference Value | Reference
Ishimoto et al., IJHE 2020 | Unit TOC | $/(kgNH3/yr) |  | Ishimoto, Y. et al. Large-scale production and transport of hydrogen from Norway to Europe and Japan: Value chain analysis and comparison of liquid hydrogen and ammonia as energy carriers. Int. J. Hydrogen Energy 45, 32865–32883 (2020) | Ishimoto et al., IJHE 2020 | Unit TOC | $/(kgNH3/yr) |  | Ishimoto, Y. et al. Large-scale production and transport of hydrogen from Norway to Europe and Japan: Value chain analysis and comparison of liquid hydrogen and ammonia as energy carriers. Int. J. Hydrogen Energy 45, 32865–32883 (2020) | Ishimoto et al., IJHE 2020 | Unit TOC | $/(kgNH3/yr) |  | Ishimoto, Y. et al. Large-scale production and transport of hydrogen from Norway to Europe and Japan: Value chain analysis and comparison of liquid hydrogen and ammonia as energy carriers. Int. J. Hydrogen Energy 45, 32865–32883 (2020) | Ishimoto et al., IJHE 2020 | Unit TOC | $/(kgNH3/yr) |  | Ishimoto, Y. et al. Large-scale production and transport of hydrogen from Norway to Europe and Japan: Value chain analysis and comparison of liquid hydrogen and ammonia as energy carriers. Int. J. Hydrogen Energy 45, 32865–32883 (2020) | Ishimoto et al., IJHE 2020 | Unit TOC | $/(kgNH3/yr) | 0 | Ishimoto, Y. et al. Large-scale production and transport of hydrogen from Norway to Europe and Japan: Value chain analysis and comparison of liquid hydrogen and ammonia as energy carriers. Int. J. Hydrogen Energy 45, 32865–32883 (2020)
| TPC | M$ | 88.341 |  |  | TPC | M$ | 473 |  |  | TPC | M$/tank | 157.3 |  |  | TPC | M$/tank | 107.8 |  |  | TPC | $/ship | 112.475
| OPEX fixed | % TPC/yr | 2.1% |  |  | OPEX fixed | % TPC/yr | 2.1% |  |  | OPEX fixed | % TPC/yr | 2.1% |  |  | OPEX fixed | % TPC/yr | 2.1% |  |  | OPEX fixed | %TPC/yr | 4%
| OPEX variable | % TPC/yr | 2.2% |  |  | OPEX variable | % TPC/yr | 3% |  |  | OPEX variable | % TPC/yr | 0.6% |  |  | OPEX variable | % TPC/yr | 0.6% |  |  | OPEX variable | %TPC/yr | 0%
| SEC_th | kWh/kgNH3 | 0 |  |  | SEC_th | kWh/kgH2 | 10.2869 |  |  | SEC_th | kWh/kgNH3 | 0 |  |  | SEC_th | kWh/kgNH3 | 0 |  |  | SEC_th | kWh/kgNH3 | 0
| SEC_e | kWh/kgNH3 | 0 |  |  | SEC_e | kWh/kgH2 | 2.9479 |  |  | SEC_e | kWh/kgNH3 | 0.08 |  |  | SEC_e | kWh/kgNH3 | 0.08 |  |  | SEC_e | kWh/kgNH3 | 0
| Capacity | kgNH3/yr | 109500000 |  |  | Capacity | kgH2/yr | 142635880.6531 |  |  | Capacity | m3/tank | 75000 |  |  | Capacity | m3/tank | 75000 |  |  | Capacity | m3/ship | 85000
| Year | NA | 2015 |  |  | Year | NA | 2016 |  |  | Year | NA | 2015 |  |  | Year | NA | 2015 |  |  | Year | NA | 2015
| Location | NA | Norway |  |  | Location | NA | Japan |  |  | Location | NA | Norway |  |  | Location | NA | Japan |  |  | Location | NA | USA
| Conversion |  |  |  |  | Reconversion | [14 empty] | Ship Transport
| Quantity | Unit | Reference Value | Reference |  | Quantity | Unit | Reference Value | Reference | [11 empty] | Quantity | Unit | Reference Value | Reference
IEA Global Hydrogen Review | Unit TOC | $/(kgNH3/yr) | 0.77 | Bains, P. (2023). Global Hydrogen Review 2023: Assumptions Annex. International Energy Agency. |  | Unit TOC | [14 empty] | Unit TOC
| TPC | M$ | 0 |  |  | TPC | [14 empty] | TPC | M$
| OPEX fixed | % TPC/yr | 3% |  |  | OPEX fixed | [14 empty] | OPEX fixed | % Unit TOC/yr
| OPEX variable | % TPC/yr | 0 |  |  | OPEX variable | [14 empty] | OPEX variable | M$
| SEC_th | kWh/kgNH3 | 0 |  |  | SEC_th | [14 empty] | SEC_th | NA
| SEC_e | kWh/kgNH3 | 1.1111 |  |  | SEC_e | [14 empty] | SEC_e | kWh/kg
| Capacity | kgNH3/yr | 494575000 |  |  | Capacity | [14 empty] | Capacity | kgH2/year
| Year | NA | 2020 |  |  | Year | [14 empty] | Year | N/A
| Location | NA | USA |  |  | Location | [14 empty] | Location | NA
| Conversion |  |  |  |  | Reconversion |  |  |  |  | Storage for loading |  |  |  |  | Storage for receiving |  |  |  |  | Ship Transport
| Quantity | Unit | Reference Value | Reference |  | Quantity | Unit | Reference Value | Reference |  | Quantity | Unit | Reference Value | Reference |  | Quantity | Unit | Reference Value | Reference |  | Quantity | Unit | Reference Value | Reference
| Unit TOC |  |  |  |  | Unit TOC |  |  |  | The Future of Hydrogen, IEA 2020 | Unit TOC | $/(kgNH3/yr) | 0 | IEA. (2020). IEA Global Hydrogen Review: Revised Assumptions. The Future of Hydrogen, December, 1–14. | The Future of Hydrogen, IEA 2020 | Unit TOC | $/(kgNH3/yr) | 0 | IEA. (2020). IEA Global Hydrogen Review: Revised Assumptions. The Future of Hydrogen, December, 1–14. | The Future of Hydrogen, IEA 2020 | Unit TOC
| TPC |  |  |  |  | TPC |  |  |  |  | TPC | M$/tank | 68 |  |  | TPC | M$/tank | 97 |  |  | TPC | M$
| OPEX fixed |  |  |  |  | OPEX fixed |  |  |  |  | OPEX fixed | % TPC/yr | 0.04 |  |  | OPEX fixed | % TPC/yr | 0.04 |  |  | OPEX fixed | % Unit TOC/yr
| OPEX variable |  |  |  |  | OPEX variable |  |  |  |  | OPEX variable | % TPC/yr | 0% |  |  | OPEX variable | % TPC/yr | 0% |  |  | OPEX variable | M$
| SEC_th |  |  |  |  | SEC_th |  |  |  |  | SEC_th | kWh/kgNH3 | 0 |  |  | SEC_th | kWh/kgNH3 | 0 |  |  | SEC_th | NA
| SEC_e |  |  |  |  | SEC_e |  |  |  |  | SEC_e | kWh/kgNH3 | 0.028249 |  |  | SEC_e | kWh/kgNH3 | 0.11299 |  |  | SEC_e | kWh/kg
| Capacity |  |  |  |  | Capacity |  |  |  |  | Capacity | m3/tank | 48853.8682 |  |  | Capacity | m3/tank | 81232.0917 |  |  | Capacity | kgH2/year
| Year |  |  |  |  | Year |  |  |  |  | Year | NA | 2017 |  |  | Year | NA | 2017 |  |  | Year | N/A
| Location |  |  |  |  | Location |  |  |  |  | Location | NA | USA |  |  | Location | NA | USA |  |  | Location | NA
LOHC
| Conversion |  |  |  |  | Reconversion |  |  |  |  | Storage for loading |  |  |  |  | Storage for receiving |  |  |  |  | Ship Transport
| Quantity | Unit | Reference Value | Reference |  | Quantity | Unit | Reference Value | Reference |  | Quantity | Unit | Reference Value | Reference |  | Quantity | Unit | Reference Value | Reference |  | Quantity | Unit | Reference Value | Reference
CUSTOM | Unit TOC | $/(kgLOHC/yr) | 0 | 0 | CUSTOM | CAPEX | $/(kgH2/yr) | 0 | 0 | CUSTOM | CAPEX | $/(kgLOHC/yr) | 0 | 0 | CUSTOM | CAPEX | $/(kgLOHC/yr) | 0 | 0 | CUSTOM | Unit TOC | $/(kgH2/yr) | 0 | 0
| TPC | M$ | 0 | 0 |  | TPC | M$ | 0 | 0 |  | TPC | M$/tank | 0 | 0 |  | TPC | M$/tank | 0 | 0 |  | TPC | $/ship | 0 | 0
| OPEX fixed | % TPC/yr | 0 | 0 |  | OPEX fixed | % TPC/yr | 0 | 0 |  | OPEX fixed | % TPC/yr | 0 | 0 |  | OPEX fixed | % TPC/yr | 0 | 0 |  | OPEX fixed | %TPC/yr | 0 | 0
| OPEX variable | % TPC/yr | 0 | 0 |  | OPEX variable | % TPC/yr | 0 | 0 |  | OPEX variable | % TPC/yr | 0 | 0 |  | OPEX variable | % TPC/yr | 0 | 0 |  | OPEX variable | %TPC/yr | 0 | 0
| SEC_th | kWh/kgH2 | 0 | 0 |  | SEC_th | kWh/kgH2 | 0 | 0 |  | SEC_th | kWh/kgLOHC | 0 | 0 |  | SEC_th | kWh/kgLOHC | 0 | 0 |  | SEC_th | kWh/kgH2 | 0 | 0
| SEC_e | kWh/kgH2 | 0 | 0 |  | SEC_e | kWh/kgH2 | 0 | 0 |  | SEC_e | kWh/kgLOHC | 0 | 0 |  | SEC_e | kWh/kgLOHC | 0 | 0 |  | SEC_e | kWh/kgH2 | 0 | 0
| Capacity | kgH2/yr | 0 | 0 |  | Capacity | kgH2/yr | 0 | 0 |  | Capacity | tLOHC/tank | 0 | 0 |  | Capacity | tLOHC/tank | 0 | 0 |  | Capacity | m3/ship | 0 | 0
| Year | NA | 2020 | 0 |  | Year | NA | 2020 | 0 |  | Year | NA | 2020 | 0 |  | Year | NA | 2020 | 0 |  | Year | NA | 2020 | 0
| Location | NA | USA | 0 |  | Location | NA | USA | 0 |  | Location | NA | USA | 0 |  | Location | NA | USA | 0 |  | Location | NA | USA | 0
| Conversion |  |  |  |  | Reconversion | [14 empty] | Ship Transport
| Quantity | Unit | Reference Value | Reference |  | Quantity | Unit | Reference Value | Reference | [11 empty] | Quantity | Unit | Reference Value | Reference
IEA Global Hydrogen Review | Unit TOC | $/(kgLOHC/yr) | 0.048367 | Bains, P. (2023). Global Hydrogen Review 2023: Assumptions Annex. International Energy Agency. | IEA Global Hydrogen Review | Unit TOC | $/(kgH2/yr) | 3 | Bains, P. (2023). Global Hydrogen Review 2023: Assumptions Annex. International Energy Agency. | [11 empty] | Unit TOC
| TPC | M$ | 0 |  |  | TPC | M$ | 0 | [12 empty] | TPC | M$
| OPEX fixed | % TPC/yr | 3% |  |  | OPEX fixed | % TPC/yr | 3% | [12 empty] | OPEX fixed | % Unit TOC/yr
| OPEX variable | % TPC/yr | 0 |  |  | OPEX variable | % TPC/yr | 0 | [12 empty] | OPEX variable | M$
| SEC_th | kWh/kgLOHC | 0 |  |  | SEC_th | kWh/kgH2 | 13.6 | [12 empty] | SEC_th | NA
| SEC_e | kWh/LOHC | 0.00024737 |  |  | SEC_e | kWh/kgH2 | 1.5 | [12 empty] | SEC_e | kWh/kg
| Capacity | kgH2/yr | 0 |  |  | Capacity | kgH2/yr | 0 | [12 empty] | Capacity | kgH2/year
| Year | NA | 2017 |  |  | Year | NA | 2020 | [12 empty] | Year | N/A
| Location | NA | USA |  |  | Location | NA | USA | [12 empty] | Location | NA
| Conversion |  |  |  |  | Reconversion |  |  |  |  | Storage for loading |  |  |  |  | Storage for receiving
| Quantity | Unit | Reference Value | Reference |  | Quantity | Unit | Reference Value | Reference |  | Quantity | Unit | Reference Value | Reference |  | Quantity | Unit | Reference Value | Reference
| Unit TOC |  |  |  |  | Unit TOC |  |  |  | IEA Global Hydrogen Review (HyCAT modified) | Unit TOC | M$/tank |  |  | IEA Global Hydrogen Review (HyCAT modified) | Unit TOC | M$/tank
| TPC |  |  |  |  | TPC |  |  |  |  | TPC | M$/tank | 2.6783 | HyCAT modified due to potential error in source (IEA Global Hydrogen Review ) |  | TPC | M$/tank | 1.875 | HyCAT modified due to potential error in source (IEA Global Hydrogen Review )
| OPEX fixed |  |  |  |  | OPEX fixed |  |  |  |  | OPEX fixed | % TPC/yr | 3% | Bains, P. (2023). Global Hydrogen Review 2023: Assumptions Annex. International Energy Agency. |  | OPEX fixed | % TPC/yr | 3% | Bains, P. (2023). Global Hydrogen Review 2023: Assumptions Annex. International Energy Agency.
| OPEX variable |  |  |  |  | OPEX variable |  |  |  |  | OPEX variable | % TPC/yr | 0 |  |  | OPEX variable | % TPC/yr | 0
| SEC_th |  |  |  |  | SEC_th |  |  |  |  | SEC_th | kWh/kgLOHC | 0 |  |  | SEC_th | kWh/kgLOHC | 0
| SEC_e |  |  |  |  | SEC_e |  |  |  |  | SEC_e | kWh/kgLOHC | 0.00079592 |  |  | SEC_e | kWh/kgLOHC | 0.00079592
| Capacity |  |  |  |  | Capacity |  |  |  |  | Capacity | tLOHC/tank | 3300 |  |  | Capacity | tLOHC/tank | 3300
| Year |  |  |  |  | Year |  |  |  |  | Year | NA | 2020 |  |  | Year | NA | 2020
| Location |  |  |  |  | Location |  |  |  |  | Location | NA | USA |  |  | Location | NA | USA
| Conversion |  |  |  |  | Reconversion |  |  |  |  | Storage for loading |  |  |  |  | Storage for receiving |  |  |  |  | Ship Transport
| Quantity | Unit | Reference Value | Reference |  | Quantity | Unit | Reference Value | Reference |  | Quantity | Unit | Reference Value | Reference |  | Quantity | Unit | Reference Value | Reference |  | Quantity | Unit | Reference Value | Reference
The Future of Hydrogen, IEA 2020 | Unit TOC | $/(kgH2/yr) | 0 | IEA. (2020). IEA Global Hydrogen Review: Revised Assumptions. The Future of Hydrogen, December, 1–14. | The Future of Hydrogen, IEA 2020 | Unit TOC |  | 0 | IEA. (2020). IEA Global Hydrogen Review: Revised Assumptions. The Future of Hydrogen, December, 1–14. | The Future of Hydrogen, IEA 2020 | Unit TOC | $/(kgH2/yr) | 0 | IEA. (2020). IEA Global Hydrogen Review: Revised Assumptions. The Future of Hydrogen, December, 1–14. | The Future of Hydrogen, IEA 2020 | Unit TOC | $/(kgH2/yr) |  | IEA. (2020). IEA Global Hydrogen Review: Revised Assumptions. The Future of Hydrogen, December, 1–14. | The Future of Hydrogen, IEA 2020 | Unit TOC | $/(kgNH3/yr) | 0 | IEA. (2020). IEA Global Hydrogen Review: Revised Assumptions. The Future of Hydrogen, December, 1–14.
| TPC | M$ | 230 |  |  | TPC | M$ | 670 |  |  | TPC | M$/tank | 42 |  |  | TPC | M$/tank | 35 |  |  | TPC | $/ship | 76 | 0
| OPEX fixed | % TPC/yr | 4% |  |  | OPEX fixed | %TOC/yr | 4% |  |  | OPEX fixed | % TPC/yr | 4% |  |  | OPEX fixed | % TPC/yr | 4% |  |  | OPEX fixed | %TPC/yr | 4% | 0
| OPEX variable | % TPC/yr | 0 |  |  | OPEX variable |  |  |  |  | OPEX variable | % TPC/yr | 0 |  |  | OPEX variable | % TPC/yr | 0 |  |  | OPEX variable | %TPC/yr | 0% | 0
| SEC_th | kWh/kgLOHC | 0.012245 |  |  | SEC_th | kWh/kgH2 | 13.6 |  |  | SEC_th | kWh/kgLOHC | 0 |  |  | SEC_th | kWh/kgLOHC | 0 |  |  | SEC_th | kWh/kgNH3 | 0 | 0
| SEC_e | kWh/kgLOHC | 0.091837 |  |  | SEC_e | kWh/kgH2 | 1.5 |  |  | SEC_e | kWh/kgLOHC | 0.00061224 |  |  | SEC_e | kWh/kgLOHC | 0.00061224 |  |  | SEC_e | kWh/kgNH3 | 0 | 0
| Capacity | kgLOHC/yr | 4200000000 |  |  | Capacity | kgH2/yr | 257142857.1429 |  |  | Capacity | tLOHC/tank | 51750 |  |  | Capacity | tLOHC/tank | 61600 |  |  | Capacity | m3/ship | 150000 | 0
| Year | NA | 2017 |  |  | Year | NA | 2017 |  |  | Year | NA | 2017 |  |  | Year | NA | 2017 |  |  | Year | NA | 2017 | 0
| Location | NA | USA |  |  | Location | NA | USA |  |  | Location | NA | USA |  |  | Location | NA | USA |  |  | Location | NA | USA | 0
E-Methane
| Conversion |  |  |  |  | Reconversion |  |  |  |  | Storage for loading |  |  |  |  | Storage for receiving |  |  |  |  | Ship Transport
| Quantity | Unit | Reference Value | Reference |  | Quantity | Unit | Reference Value | Reference |  | Quantity | Unit | Reference Value | Reference |  | Quantity | Unit | Reference Value | Reference |  | Quantity | Unit | Reference Value | Reference
CUSTOM | Unit TOC | $/(kgH2/yr) | 0 | 0 | CUSTOM | CAPEX | $/(kgH2/yr) | 0 | 0 | CUSTOM | CAPEX | $/(kgCH4/yr) | 0 | 0 | CUSTOM | CAPEX | $/(kgCH4/yr) | 0 | 0 | CUSTOM | Unit TOC | $/(kgH2/yr) | 0 | 0
| TPC | M$ | 0 | 0 |  | TPC | M$ | 0 | 0 |  | TPC | M$/tank | 0 | 0 |  | TPC | M$/tank | 0 | 0 |  | TPC | $/ship | 0 | 0
| OPEX fixed | % TPC/yr | 0 | 0 |  | OPEX fixed | % TPC/yr | 0 | 0 |  | OPEX fixed | % TPC/yr | 0 | 0 |  | OPEX fixed | % TPC/yr | 0 | 0 |  | OPEX fixed | %TPC/yr | 0 | 0
| OPEX variable | % TPC/yr | 0 | 0 |  | OPEX variable | % TPC/yr | 0 | 0 |  | OPEX variable | % TPC/yr | 0 | 0 |  | OPEX variable | % TPC/yr | 0 | 0 |  | OPEX variable | %TPC/yr | 0 | 0
| SEC_th | kWh/kgH2 | 0 | 0 |  | SEC_th | kWh/kgH2 | 0 | 0 |  | SEC_th | kWh/kgCH4 | 0 | 0 |  | SEC_th | kWh/kgCH4 | 0 | 0 |  | SEC_th | kWh/kgH2 | 0 | 0
| SEC_e | kWh/kgH2 | 0 | 0 |  | SEC_e | kWh/kgH2 | 0 | 0 |  | SEC_e | kWh/kgCH4 | 0 | 0 |  | SEC_e | kWh/kgCH4 | 0 | 0 |  | SEC_e | kWh/kgH2 | 0 | 0
| Capacity | kgH2/yr | 0 | 0 |  | Capacity | kgH2/yr | 0 | 0 |  | Capacity | m3/tank | 0 | 0 |  | Capacity | m3/tank | 0 | 0 |  | Capacity | m3/ship | 0 | 0
| Year | NA | 2020 | 0 |  | Year | NA | 2020 | 0 |  | Year | NA | 2020 | 0 |  | Year | NA | 2020 | 0 |  | Year | NA | 2020 | 0
| Location | NA | USA | 0 |  | Location | NA | USA | 0 |  | Location | NA | USA | 0 |  | Location | NA | USA | 0 |  | Location | NA | USA | 0
| Conversion |  |  |  |  | Reconversion |  |  |  |  | Storage for loading |  |  |  |  | Storage for receiving |  |  |  |  | Ship Transport
| Quantity | Unit | Reference Value | Reference |  | Quantity | Unit | Reference Value | Reference |  | Quantity | Unit | Reference Value | Reference |  | Quantity | Unit | Reference Value | Reference |  | Quantity | Unit | Reference Value | Reference
Bhat et al. | Unit TOC | $/(kgCH4/yr) |  | Bhat, M., Lin, E., Ibrahim, G., Lin, B., Wu, W. T., Gebreslassie, B. H., Bala, A. M., Deng, S., & Zang, G. (2025). Techno-Economic Assessment and Life Cycle Assessment of Synthetic LNG Production via Low Carbon Power-to-Gas (PtoG) Pathway. Manuscript Under Review. |  | Unit TOC | $/(kgH2/yr) |  |  |  | Unit TOC | $/(kgH2/yr) |  |  |  | Unit TOC | $/(kgH2/yr) |  |  |  | Unit TOC
| TPC | M$ | 97 |  |  | TPC | M$ |  |  |  | TPC | M$ |  |  |  | TPC | M$ |  |  |  | TPC | M$
| OPEX fixed | % TPC/yr | 9.979% |  |  | OPEX fixed | % TPC/yr |  |  |  | OPEX fixed | % TPC/yr |  |  |  | OPEX fixed | % TPC/yr |  |  |  | OPEX fixed | % Unit TOC/yr
| OPEX variable | % TPC/yr | 1.134% |  |  | OPEX variable | % TPC/yr |  |  |  | OPEX variable | % TPC/yr |  |  |  | OPEX variable | % TPC/yr |  |  |  | OPEX variable | M$
| SEC_th | kWh/kgCH4 | 0 |  |  | SEC_th | kWh/kgH2 |  |  |  | SEC_th | kWh/kgH2 |  |  |  | SEC_th | kWh/kgH2 |  |  |  | SEC_th | NA
| SEC_e | kWh/kgCH4 | 1.25 |  |  | SEC_e | kWh/kgH2 |  |  |  | SEC_e | kWh/kgH2 |  |  |  | SEC_e | kWh/kgH2 |  |  |  | SEC_e | kWh/kg
| Capacity | kgCH4/yr | 165162500 |  |  | Capacity | kgH2/yr |  |  |  | Capacity | kgH2/yr |  |  |  | Capacity | kgH2/yr |  |  |  | Capacity | kgH2/year
| Year | NA | 2016 |  |  | Year | NA |  |  |  | Year | NA |  |  |  | Year | NA |  |  |  | Year | N/A
| Location | NA | USA |  |  | Location | NA |  |  |  | Location | NA |  |  |  | Location | NA |  |  |  | Location | NA
| Conversion |  |  |  |  | Reconversion |  |  |  |  | Storage for loading |  |  |  |  | Storage for receiving |  |  |  |  | Ship Transport
| Quantity | Unit | Reference Value | Reference |  | Quantity | Unit | Reference Value | Reference |  | Quantity | Unit | Reference Value | Reference |  | Quantity | Unit | Reference Value | Reference |  | Quantity | Unit | Reference Value | Reference
Park et al. + Bhat et al. | Unit TOC | $/(kgCH4/yr) |  |  |  | Unit TOC | $/(kgH2/yr) |  |  |  | Unit TOC | $/(kgH2/yr) |  |  |  | Unit TOC | $/(kgH2/yr) |  |  |  | Unit TOC
| TPC | M$ | 57.534 | Park, S., Choi, K., Lee, C., Kim, S., Yoo, Y., & Chang, D. (2021). Techno-economic analysis of adiabatic four-stage CO2 methanation process for optimization and evaluation of power-to-gas technology. International Journal of Hydrogen Energy, 46(41), 21303–21317. https://doi.org/10.1016/j.ijhydene.2021.04.015 + modification to add liquefaction from "Bhat, M., Lin, E., Ibrahim, G., Lin, B., Wu, W. T., Gebreslassie, B. H., Bala, A. M., Deng, S., & Zang, G. (2025). Techno-Economic Assessment and Life Cycle Assessment of Synthetic LNG Production via Low Carbon Power-to-Gas (PtoG) Pathway. Manuscript Under Review." |  | TPC | M$ |  |  |  | TPC | M$ |  |  |  | TPC | M$ |  |  |  | TPC | M$
| OPEX fixed | % TPC/yr | 3% |  |  | OPEX fixed | % TPC/yr |  |  |  | OPEX fixed | % TPC/yr |  |  |  | OPEX fixed | % TPC/yr |  |  |  | OPEX fixed | % Unit TOC/yr
| OPEX variable | % TPC/yr | 0.3% |  |  | OPEX variable | % TPC/yr |  |  |  | OPEX variable | % TPC/yr |  |  |  | OPEX variable | % TPC/yr |  |  |  | OPEX variable | M$
| SEC_th | kWh/kgCH4 | 0 |  |  | SEC_th | kWh/kgH2 |  |  |  | SEC_th | kWh/kgH2 |  |  |  | SEC_th | kWh/kgH2 |  |  |  | SEC_th | NA
| SEC_e | kWh/kgCH4 | 1.0143 |  |  | SEC_e | kWh/kgH2 |  |  |  | SEC_e | kWh/kgH2 |  |  |  | SEC_e | kWh/kgH2 |  |  |  | SEC_e | kWh/kg
| Capacity | kgCH4/yr | 31630608 | Park, S., Choi, K., Lee, C., Kim, S., Yoo, Y., & Chang, D. (2021). Techno-economic analysis of adiabatic four-stage CO2 methanation process for optimization and evaluation of power-to-gas technology. International Journal of Hydrogen Energy, 46(41), 21303–21317. https://doi.org/10.1016/j.ijhydene.2021.04.015 |  | Capacity | kgH2/yr |  |  |  | Capacity | kgH2/yr |  |  |  | Capacity | kgH2/yr |  |  |  | Capacity | kgH2/year
| Year | NA | 2021 |  |  | Year | NA |  |  |  | Year | NA |  |  |  | Year | NA |  |  |  | Year | N/A
| Location | NA | Southeast Asia |  |  | Location | NA |  |  |  | Location | NA |  |  |  | Location | NA |  |  |  | Location | NA
| Conversion |  |  |  |  | Reconversion |  |  |  |  | Storage for loading |  |  |  |  | Storage for receiving |  |  |  |  | Ship Transport
| Quantity | Unit | Reference Value | Reference |  | Quantity | Unit | Reference Value | Reference |  | Quantity | Unit | Reference Value | Reference |  | Quantity | Unit | Reference Value | Reference |  | Quantity | Unit | Reference Value | Reference
| Unit TOC | $/(kgCH4/yr) |  |  | Lewis et al (NETL-No CCS) | Unit TOC | $/(kgH2/yr) |  | Lewis, E., McNaul, S., Jamieson, M., Henriksen, M., Matthews, H., Walsh, L., Grove, J., Shultz, T., Skone, T., & Stevens, R. (2022). Comparison of Commercial, State-of-the-Art, Fossil-Based Hydrogen Production Technologies. https://doi.org/10.2172/1862910 |  | Unit TOC | $/(kgH2/yr) |  |  |  | Unit TOC | $/(kgH2/yr) |  |  |  | Unit TOC
| TPC | M$ |  |  |  | TPC | M$ | 253.771 |  |  | TPC | M$ |  |  |  | TPC | M$ |  |  |  | TPC | M$
| OPEX fixed | % TPC/yr |  |  |  | OPEX fixed | % TPC/yr | 4.03% |  |  | OPEX fixed | % TPC/yr |  |  |  | OPEX fixed | % TPC/yr |  |  |  | OPEX fixed | % Unit TOC/yr
| OPEX variable | % TPC/yr |  |  |  | OPEX variable | % TPC/yr | 2.906% |  |  | OPEX variable | % TPC/yr |  |  |  | OPEX variable | % TPC/yr |  |  |  | OPEX variable | M$
| SEC_th | kWh/kgH2 |  |  |  | SEC_th | kWh/kgH2 | 4.6194 |  |  | SEC_th | kWh/kgH2 |  |  |  | SEC_th | kWh/kgH2 |  |  |  | SEC_th | NA
| SEC_e | kWh/kgH2 |  |  |  | SEC_e | kWh/kgH2 | 0.62938 |  |  | SEC_e | kWh/kgH2 |  |  |  | SEC_e | kWh/kgH2 |  |  |  | SEC_e | kWh/kg
| Capacity | kgH2/yr |  |  |  | Capacity | kgH2/yr | 176300110 |  |  | Capacity | kgH2/yr |  |  |  | Capacity | kgH2/yr |  |  |  | Capacity | kgH2/year
| Year | NA |  |  |  | Year | NA | 2018 |  |  | Year | NA |  |  |  | Year | NA |  |  |  | Year | N/A
| Location | NA |  |  |  | Location | NA | US MW |  |  | Location | NA |  |  |  | Location | NA |  |  |  | Location | NA
| Conversion |  |  |  |  | Reconversion |  |  |  |  | Storage for loading |  |  |  |  | Storage for receiving |  |  |  |  | Ship Transport
| Quantity | Unit | Reference Value | Reference |  | Quantity | Unit | Reference Value | Reference |  | Quantity | Unit | Reference Value | Reference |  | Quantity | Unit | Reference Value | Reference |  | Quantity | Unit | Reference Value | Reference
| Unit TOC | $/(kgCH4/yr) |  |  |  | Unit TOC | $/(kgH2/yr) |  |  | HyCAT LNG Assumption | Unit TOC | $/(kgH2/yr) |  |  | HyCAT LNG Assumption | Unit TOC | $/(kgH2/yr) |  |  | HyCAT LNG Assumption | Unit TOC | $/(kgNH3/yr) |  | Assume same ship as LiqH2 Ishimoto, Y. et al. Large-scale production and transport of hydrogen from Norway to Europe and Japan: Value chain analysis and comparison of liquid hydrogen and ammonia as energy carriers. Int. J. Hydrogen Energy 45, 32865–32883 (2020)
| TPC | M$ |  |  |  | TPC | M$ |  |  |  | TPC | M$ | 737 | Restelli, Federica, Marta Gambardella, and Laura Annamaria Pellegrini. "Green vs fossil-based energy vectors: A comparative techno-economic analysis of green ammonia and LNG value chains." Journal of Environmental Chemical Engineering 12.1 (2024) |  | TPC | M$ | 737 | Restelli, Federica, Marta Gambardella, and Laura Annamaria Pellegrini. "Green vs fossil-based energy vectors: A comparative techno-economic analysis of green ammonia and LNG value chains." Journal of Environmental Chemical Engineering 12.1 (2024) |  | TPC | M$/ship | 483.2667 | 0
| OPEX fixed | % TPC/yr |  |  |  | OPEX fixed | % TPC/yr |  |  |  | OPEX fixed | % TPC/yr | 0.021 | Ishimoto, Y. et al. Large-scale production and transport of hydrogen from Norway to Europe and Japan: Value chain analysis and comparison of liquid hydrogen and ammonia as energy carriers. Int. J. Hydrogen Energy 45, 32865–32883 (2020) |  | OPEX fixed | % TPC/yr | 0.021 | Ishimoto, Y. et al. Large-scale production and transport of hydrogen from Norway to Europe and Japan: Value chain analysis and comparison of liquid hydrogen and ammonia as energy carriers. Int. J. Hydrogen Energy 45, 32865–32883 (2020) |  | OPEX fixed | %TPC/yr | 2.1% | 0
| OPEX variable | % TPC/yr |  |  |  | OPEX variable | % TPC/yr |  |  |  | OPEX variable | % TPC/yr | 0.006 | Ishimoto, Y. et al. Large-scale production and transport of hydrogen from Norway to Europe and Japan: Value chain analysis and comparison of liquid hydrogen and ammonia as energy carriers. Int. J. Hydrogen Energy 45, 32865–32883 (2020) |  | OPEX variable | % TPC/yr | 0.006 | Ishimoto, Y. et al. Large-scale production and transport of hydrogen from Norway to Europe and Japan: Value chain analysis and comparison of liquid hydrogen and ammonia as energy carriers. Int. J. Hydrogen Energy 45, 32865–32883 (2020) |  | OPEX variable | %TPC/yr | 0% | 0
| SEC_th | kWh/kgH2 |  |  |  | SEC_th | kWh/kgH2 |  |  |  | SEC_th | kWh/kgSNG | 0 | 0 |  | SEC_th | kWh/kgSNG | 0 | 0 |  | SEC_th | kWh/kgCH4 | 0 | 0
| SEC_e | kWh/kgH2 |  |  |  | SEC_e | kWh/kgH2 |  |  |  | SEC_e | kWh/kgSNG | 0.08 | Ishimoto, Y. et al. Large-scale production and transport of hydrogen from Norway to Europe and Japan: Value chain analysis and comparison of liquid hydrogen and ammonia as energy carriers. Int. J. Hydrogen Energy 45, 32865–32883 (2020) |  | SEC_e | kWh/kgSNG | 0.08 | Ishimoto, Y. et al. Large-scale production and transport of hydrogen from Norway to Europe and Japan: Value chain analysis and comparison of liquid hydrogen and ammonia as energy carriers. Int. J. Hydrogen Energy 45, 32865–32883 (2020) |  | SEC_e | kWh/kgCH4 | 0 | 0
| Capacity | kgH2/yr |  |  |  | Capacity | kgH2/yr |  |  |  | Capacity | m3/terminal | 536000 | Restelli, Federica, Marta Gambardella, and Laura Annamaria Pellegrini. "Green vs fossil-based energy vectors: A comparative techno-economic analysis of green ammonia and LNG value chains." Journal of Environmental Chemical Engineering 12.1 (2024) |  | Capacity | m3/terminal | 536000 | Restelli, Federica, Marta Gambardella, and Laura Annamaria Pellegrini. "Green vs fossil-based energy vectors: A comparative techno-economic analysis of green ammonia and LNG value chains." Journal of Environmental Chemical Engineering 12.1 (2024) |  | Capacity | m3/ship | 172000 | 0
| Year | NA |  |  |  | Year | NA |  |  |  | Year | NA | 2022 | Restelli, Federica, Marta Gambardella, and Laura Annamaria Pellegrini. "Green vs fossil-based energy vectors: A comparative techno-economic analysis of green ammonia and LNG value chains." Journal of Environmental Chemical Engineering 12.1 (2024) |  | Year | NA | 2022 | Restelli, Federica, Marta Gambardella, and Laura Annamaria Pellegrini. "Green vs fossil-based energy vectors: A comparative techno-economic analysis of green ammonia and LNG value chains." Journal of Environmental Chemical Engineering 12.1 (2024) |  | Year | NA | 2015 | 0
| Location | NA |  |  |  | Location | NA |  |  |  | Location | NA | Norway | Restelli, Federica, Marta Gambardella, and Laura Annamaria Pellegrini. "Green vs fossil-based energy vectors: A comparative techno-economic analysis of green ammonia and LNG value chains." Journal of Environmental Chemical Engineering 12.1 (2024) |  | Location | NA | Norway | Restelli, Federica, Marta Gambardella, and Laura Annamaria Pellegrini. "Green vs fossil-based energy vectors: A comparative techno-economic analysis of green ammonia and LNG value chains." Journal of Environmental Chemical Engineering 12.1 (2024) |  | Location | NA | USA | 0
| Conversion |  |  |  |  | Reconversion |  |  |  |  | Storage for loading |  |  |  |  | Storage for receiving |  |  |  |  | Ship Transport
| Quantity | Unit | Reference Value | Reference |  | Quantity | Unit | Reference Value | Reference |  | Quantity | Unit | Reference Value | Reference |  | Quantity | Unit | Reference Value | Reference |  | Quantity | Unit | Reference Value | Reference
| Unit TOC | $/(kgCH4/yr) |  |  | Lewis et al (NETL-96% CCS) | Unit TOC | $/(kgH2/yr) |  | Lewis, E., McNaul, S., Jamieson, M., Henriksen, M., Matthews, H., Walsh, L., Grove, J., Shultz, T., Skone, T., & Stevens, R. (2022). Comparison of Commercial, State-of-the-Art, Fossil-Based Hydrogen Production Technologies. https://doi.org/10.2172/1862910 |  | Unit TOC | $/(kgH2/yr) |  |  |  | Unit TOC | $/(kgH2/yr) |  |  |  | Unit TOC
| TPC | M$ |  |  |  | TPC | M$ | 673.289 |  |  | TPC | M$ |  |  |  | TPC | M$ |  |  |  | TPC | M$
| OPEX fixed | % TPC/yr |  |  |  | OPEX fixed | % TPC/yr | 3.458% |  |  | OPEX fixed | % TPC/yr |  |  |  | OPEX fixed | % TPC/yr |  |  |  | OPEX fixed | % Unit TOC/yr
| OPEX variable | % TPC/yr |  |  |  | OPEX variable | % TPC/yr | 6.323% |  |  | OPEX variable | % TPC/yr |  |  |  | OPEX variable | % TPC/yr |  |  |  | OPEX variable | M$
| SEC_th | kWh/kgH2 |  |  |  | SEC_th | kWh/kgH2 | 7.5801 |  |  | SEC_th | kWh/kgH2 |  |  |  | SEC_th | kWh/kgH2 |  |  |  | SEC_th | NA
| SEC_e | kWh/kgH2 |  |  |  | SEC_e | kWh/kgH2 | 2 |  |  | SEC_e | kWh/kgH2 |  |  |  | SEC_e | kWh/kgH2 |  |  |  | SEC_e | kWh/kg
| Capacity | kgH2/yr |  |  |  | Capacity | kgH2/yr | 175930000 |  |  | Capacity | kgH2/yr |  |  |  | Capacity | kgH2/yr |  |  |  | Capacity | kgH2/year
| Year | NA |  |  |  | Year | NA | 2018 |  |  | Year | NA |  |  |  | Year | NA |  |  |  | Year | N/A
| Location | NA |  |  |  | Location | NA | US MW |  |  | Location | NA |  |  |  | Location | NA |  |  |  | Location | NA
Data Source Summary for Input Sheet Dropdown Lists
| Liquefaction | [5 empty] | Ammonia | [5 empty] | LOHC | [5 empty] | E-methane
| Conversion | Reconversion | Storage for Loading | Storage for receiving | Ship Transport |  | Conversion | Reconversion | Storage for Loading | Storage for receiving | Ship Transport |  | Conversion | Reconversion | Storage for Loading | Storage for receiving | Ship Transport |  | Conversion | Reconversion | Storage for Loading | Storage for receiving | Ship Transport
| CUSTOM | CUSTOM | CUSTOM | CUSTOM | CUSTOM |  | CUSTOM | CUSTOM | CUSTOM | CUSTOM | CUSTOM |  | CUSTOM | CUSTOM | CUSTOM | CUSTOM | CUSTOM |  | CUSTOM | CUSTOM | CUSTOM | CUSTOM | CUSTOM
| Ishimoto et al., IJHE 2020 | Ishimoto et al., IJHE 2020 | Ishimoto et al., IJHE 2020 | Ishimoto et al., IJHE 2020 | Ishimoto et al., IJHE 2020 |  | Lee et al. | Ishimoto et al., IJHE 2020 | Ishimoto et al., IJHE 2020 | Ishimoto et al., IJHE 2020 | Ishimoto et al., IJHE 2020 |  | IEA Global Hydrogen Review | IEA Global Hydrogen Review | IEA Global Hydrogen Review (HyCAT modified) | IEA Global Hydrogen Review (HyCAT modified) | The Future of Hydrogen, IEA 2020 |  | Bhat et al. | Lewis et al (NETL-No CCS) | HyCAT LNG Assumption | HyCAT LNG Assumption | HyCAT LNG Assumption
|  |  | The Future of Hydrogen, IEA 2020 | The Future of Hydrogen, IEA 2020 |  |  | Ishimoto et al., IJHE 2020 |  | The Future of Hydrogen, IEA 2020 | The Future of Hydrogen, IEA 2020 | The Future of Hydrogen, IEA 2020 |  | The Future of Hydrogen, IEA 2020 | The Future of Hydrogen, IEA 2020 | The Future of Hydrogen, IEA 2020 | The Future of Hydrogen, IEA 2020 |  |  | Park et al. + Bhat et al. | Lewis et al (NETL-96% CCS)
IEA Global Hydrogen Review
Note on D165: [Threaded comment] Your version of Excel allows you to read this threaded comment; however, any edits to it will get removed if the file is opened in a newer version of Excel. Learn more: https://go.microsoft.com/fwlink/?linkid=870924 Comment: Liquefaction added includes refining for the raw reactor product. The cost was scaled based on capacity, location, and $ year.

## Mass Balance
External Inputs
Variable | Value | Unit | From |  |  |  |  | Fuel used for reconversion stage |  |  | Custom or Model data?
Capacity | 182500 | tH2/yer | User Interface Sheet |  |  |  |  | Hydrogen |  |  | Pathway | Conversion | Loading | Unloading | Reconversion | Ship Transport
Source of thermal energy used in reconversion | Carrier | NA | User Interface Sheet |  |  |  |  | Natural Gas |  |  | L.H2 | Ishimoto et al., IJHE 2020 | Ishimoto et al., IJHE 2020 | Ishimoto et al., IJHE 2020 | Ishimoto et al., IJHE 2020 | Ishimoto et al., IJHE 2020
Days in transport (L.H2) | 53.1111 | days | Storage and Transportation Sheet |  |  |  |  | Carrier |  |  | Ammonia | Lee et al. | Ishimoto et al., IJHE 2020 | Ishimoto et al., IJHE 2020 | Ishimoto et al., IJHE 2020 | Ishimoto et al., IJHE 2020
Days in transport (NH3) | 53.1111 | days | Storage and Transportation Sheet |  |  |  |  | Electricity |  |  | E-Methane | Bhat et al. | HyCAT LNG Assumption | HyCAT LNG Assumption | Lewis et al (NETL-No CCS) | HyCAT LNG Assumption
Days in transport (SNG) | 53.1111 | days | Storage and Transportation Sheet | [7 empty] | LOHC | The Future of Hydrogen, IEA 2020 | The Future of Hydrogen, IEA 2020 | The Future of Hydrogen, IEA 2020 | The Future of Hydrogen, IEA 2020 | The Future of Hydrogen, IEA 2020
Days in transport (LOHC) | 53.1111 | days | Storage and Transportation Sheet |  |  |  |  | CCS or No CCS?
SMR Data | Lewis et al (NETL-No CCS) |  | User Interface Sheet |  |  |  |  | Lewis et al (NETL-96% CCS) |  |  | CUSTOM
Lewis et al (NETL-No CCS)
Mass flows in t/yr
[6 empty] | H2 Production | [9 empty] | Legend
H2 Stream
Carrier stream
| Liquid H2 |  |  | Ammonia |  |  |  | E-Methane |  |  |  | LOHC |  |  |  | Process block
Process efficiency
Byproduct
Sources of Energy |  | 230456.2668 | 0.8799 |  | 273654.6874 | 0.741 |  |  | 381435.2989 | 0.53162 |  |  | 351962.0012 | 0.57614 |  | Co-feed
|  |  | Air |  |  | O2 | CO2 |  |  | H2O | Tol. |  |  |  | Conversion
Natural gas + Electricity |  | 1 | 1600360.3239 | X= | 0.99 | 336075.668 | 2076915.2027 |  | 0.99 | 1703108.6098 | 5339263.5588 |  | 0.99
| H2 |  |  | Ammonia |  |  |  | Methane |  |  |  | MCH
|  | 230456.2668 | L.H2 |  | 1535202.7965 | NH3 |  |  | 755241.8919 | CH4 |  |  | 5691225.5601 | MCH
Loading
Natural gas + Electricity |  | 0.999 |  |  | 1 |  |  |  | 1 |  |  |  | 1
|  | 230225.8105 | L.H2 |  | 1535202.7965 | NH3 |  |  | 755241.8919 | CH4 |  |  | 5691225.5601 | MCH
Transport
Bunker fuel |  | 0.88078 |  |  | 0.97344 |  |  |  | 0.94689 |  |  |  | 1
|  | 202777.7778 | L.H2 |  | 1494434.6333 | NH3 |  |  | 715130.1559 | CH4 |  |  | 5691225.5601 | MCH
Receiving
Natural gas + Electricity |  | 1 |  |  | 1 |  |  |  | 1 |  |  |  | 1
|  | 202777.7778 | L.H2 |  | 1494434.6333 | NH3 |  |  | 715130.1559 | CH4 |  |  | 5691225.5601 | MCH | [6 empty] | LHV
[20 empty] | MCH | 43.38 | MJ/kg
| Regasification |  |  | Cracking |  | N2 | H2O | SMR |  | CO2 |  | Dehydrogenation |  |  | Reconversion
Carrier + Electricity |  | 1 |  |  | 0.7689 | 1291656.8555 | 1784214.725 | X= | 0.28355 | 1895124.8799 |  | X= | 0.58195 | 5488447.7823 | [6 empty] | LHV
[14 empty] | Tol. | [5 empty] | H2 | 33.33 | kWh/kg
[20 empty] | CH4 | 14.5 | kWh/kg
[20 empty] | NH3 | 5.17 | kWh/kg
[20 empty] | MCH | 12.05 | kWh/kg
[20 empty] | Toluene | 11.3 | kWh/kg | 297.5359 | -297.5359
202777.7778
H2 Delivered
Default tool assumptions and inputs
Data used when non-custom data sources selected. Modify cells in blue if CUSTOM data source is selected for stage
Default assumed conversion/efficiency rates | [5 empty] | BOG (%/day) | [5 empty] | Material balance for e-methane reconversion |  |  |  |  | Stoichiometry
Stage | Liq H2 | NH3 | E-Methane | LOHC |  | Stage | Liq H2 | NH3 | E-Methane | LOHC |  | Reference: | Lewis, E., McNaul, S., Jamieson, M., Henriksen, M., Matthews, H., Walsh, L., Grove, J., Shultz, T., Skone, T., & Stevens, R. (2022). Comparison of Commercial, State-of-the-Art, Fossil-Based Hydrogen Production Technologies. https://doi.org/10.2172/1862910 |  |  |  | Carrier | H2 Mass Fraction
Conversion | 1 | 0.99 | 0.99 | 0.99 |  | Loading | 0% | 0% | 0% | 0% | [6 empty] | Liquid H2 | 1 | kgH2/kgH2
Loading |  | 1 |  | 1 |  | Transportation | 0.2% | 0.05% | 0.1% | 0% |  |  | With CCS | No CCS | Used Ratio |  | Ammonia | 0.17647 | kgH2/kgNH3
Transportation | [11 empty] | SMR CO2:H2 Ratio | 0.39837 | 9.3458 | 9.3458 |  | LOHC | 0.061224 | kgH2/kgLOHC
Receiving | 1 | 1 | 1 | 1 |  | Flashrate (%) | [5 empty] | SMR CH4:H2 Ratio | 3.1743 | 3.1741 | 3.1741
Reconversion | 1 | 0.99 | ** | 0.99 |  | Stage | Liq H2 | NH3 | E-Methane | LOHC |  | SMR CH4T:H2 Ratio | 3.7502 | 3.5267 | 3.5267
[6 empty] | Flash rate loading | 0.1% | 0% | 0% | 0% |  | SMR H2O:H2 Ratio | 8.7993 | 8.7989 | 8.7989
** Material balance for emethane reconversion is calculated based on process model in reference: Lewis, E., McNaul, S., Jamieson, M., Henriksen, M., Matthews, H., Walsh, L., Grove, J., Shultz, T., Skone, T., & Stevens, R. (2022). Comparison of Commercial, State-of-the-Art, Fossil-Based Hydrogen Production Technologies. https://doi.org/10.2172/1862910 | [5 empty] | Flash rate transport | 1.3% | 0% | 0% | 0%
To customize e-methane reconversion, modify cells $N$62 - $O$65
[12 empty] | Extra CH4 for fuel (kg carrier/ kgH2) | 0.35262 |  | Extra CH4 needed to fuel reconversion step if fuel is carrier
[12 empty] | Extra CH4 for fuel (kg carrier/ kgH2) | 0.43995 |  | Extra CH4 needed to fuel reconversion step if fuel is H2
Intermediate calculations
Stage Losses (NG or electricity used as fuel) | [5 empty] | Stage to delivered H2 mass ratio | [5 empty] | Carrier as fuel losses in reconversion
Stage | Liq H2 | NH3 | E-Methane | LOHC |  | Stage | Liq H2 | NH3 | E-Methane | LOHC |  |  | Liq H2 | NH3 | E-Methane | LOHC
Conversion | 1 | 0.99 | 0.99 | 0.99 |  | Conversion | 0.8799 | 0.13209 | 0.26849 | 0.03563 |  | SEC_th (kWh/kg H2) | 0 | 10.2869 | 4.6194 | 13.6
Loading | 0.999 | 1 | 1 | 1 |  | Loading | 0.88078 | 0.13209 | 0.26849 | 0.03563 |  | Carrier HHV (kWh/kg carrier) | 39.4209 | 6.25 | 13.1003
Transportation | 0.88078 | 0.97344 | 0.94689 | 1 |  | Transportation | 1 | 0.13569 | 0.28355 | 0.03563 |  | H2 consumed (fraction of H2 consumed through carrier consumption as a fuel) |  | 0.29045
Receiving | 1 | 1 | 1 | 1 |  | Receiving | 1 | 0.13569 | 0.28355 | 0.03563 |  | Conversion rate |  | 0.7689
Reconversion | 1 | 0.99 | ** | 0.99 |  | Reconversion | 1 | 1 | 1 | 1 |  | Carrier LHV (kWh/kg) | 33.3297 | 5.1667 | 13.1003 | 12.05
Total | 0.88078 | 0.95407 |  | 0.9801 | [7 empty] | Toluene LHV (kWh/kg) |  |  |  | 11.275
** Material balance for emethane reconversion is calculated based on process model in reference: Lewis, E., McNaul, S., Jamieson, M., Henriksen, M., Matthews, H., Walsh, L., Grove, J., Shultz, T., Skone, T., & Stevens, R. (2022). Comparison of Commercial, State-of-the-Art, Fossil-Based Hydrogen Production Technologies. https://doi.org/10.2172/1862910
BOG (%/day) | [5 empty] | Stage Mass Ratios (stage outlet /stage inlet) | [5 empty] | H2 as fuel losses in reconversion
Stage | Liq H2 | NH3 | E-Methane | LOHC |  | Stage | Liq H2 | NH3 | E-Methane | LOHC |  |  | Liq H2 | NH3 | E-Methane | LOHC
Loading | 0% | 0% | 0% | 0% |  | Conversion | 1 | 5.61 | 1.98 | 16.17 |  | SEC_th | 0 | 10.2869 | 4.6194 | 13.6
Transportation | 0.2% | 0.05% | 0.1% | 0% |  | Loading | 0.999 | 1 | 1 | 1 |  | H2 LHV (kWh/kg H2) | 33.3297 | 33.3297 | 33.3297 | 33.3297
[6 empty] | Transportation | 0.88078 | 0.97344 | 0.94689 | 1 |  | H2 consumed | 0 | 0.30864 | 0.1386 | 0.40805
[6 empty] | Receiving | 1 | 1 | 1 | 1 |  | Conversion rate | 1 | 0.68136 |  | 0.58195
[6 empty] | Reconversion | 1 | 0.13569 | 0.28355 | 0.03563
Do not modify or delete
Note on H44: [Threaded comment] Your version of Excel allows you to read this threaded comment; however, any edits to it will get removed if the file is opened in a newer version of Excel. Learn more: https://go.microsoft.com/fwlink/?linkid=870924 Comment: Does not balance by mass because water in outlet is not accounted for.

## Fuels
External Inputs
Variable | Value | Unit | From
Production electricty | Gulf Coast grid | NA | Input Sheet
Custom conversion electricity cost | 0.0836 | $/kWh | Input Sheet
Custom conversion electricity CI | 0.2 | kgCO2/kWh | Input Sheet
Reconversion electricity cost | 0.06 | $/kWh | Input Sheet
Reconversion electricity CI | 0.566 | kgCO2/kWh | Input Sheet
NG cost in conversion location | 5 | $/MMBtu_HHV | Input Sheet
NG CI in conversion location | 0.19 | kgCO2/kWh_HHV | Input Sheet
NG cost in reconversion location | 8.55 | $/MMBtu_HHV | Input Sheet
NG CI in reconversion location | 0.38 | kgCO2/kWh_HHV | Input Sheet
$ year for LCOH | 2022 | NA | Input Sheet
$ year for custom conversion electricity | 2022 | NA | Input Sheet
$ year for reconversion electricity | 2022 | NA | Input Sheet
$ year for conversion NG | 2020 | NA | Input Sheet
$ year for reconversion NG | 2020 | NA | Input Sheet
Energy in Carrier Conversion Location
Natural Gas | Year | Value | Unit | CI | Unit | CPI | Reference (Cost) | Reference (CI)
Custom | 2020 | 5 | $/mmBtu HHV | 0.19 | kgCO2/kWh_HHV | 1.131
Industrial Power | Year | Value | Unit | CI | Unit | CPI | Reference Price | Reference (CI)
Gulf Coast grid | 2022 | 0.07 | $/kWh | 0.338 | kgCO2/kWh | 1 | EIA 2023 AEO2023 | AEO2023
Gulf Coast on-shore wind | 2020 | 0.0457 | $/kWh | 0 | kgCO2/kWh | 1.131 | NREL ATB 2023 | https://greet.anl.gov/greet/versions.html
Gulf Coast solar utility | 2020 | 0.064 | $/kWH | 0 | kgCO2/kWh | 1.131 | NREL ATB 2023 | https://greet.anl.gov/greet/versions.html
USA grid average | 2020 | 0.083324 | $/kWh | 0.42 | kgCO2/kWh | 1.131 | EIA AEO2023 | https://greet.anl.gov/greet/versions.html (USA average non-distrubuted mix)
USA on-shore wind | 2020 | 0.053 | $/kWh | 0 | kgCO2/kWh | 1.131 | NREL ATB 2023 | https://greet.anl.gov/greet/versions.html
USA solar utility | 2020 | 0.072 | $/kWh | 0 | kgCO2/kWh | 1.131 | NREL ATB 2023 | https://greet.anl.gov/greet/versions.html
Custom | 2022 | 0.0836 | $/kWh | 0.2 | kgCO2/kWh | 1
Energy in Carrier Reconversion Location
Natural Gas | Year | Value | Unit | CI | Unit | CPI | Reference (Cost) | Reference (CI)
Custom | 2020 | 8.55 | $/mmBtu HHV | 0.38 | kgCO2/kWh_HHV | 1.131
Industrial Power | Year | Value | Unit | CI | Unit | CPI | Reference Price | Reference (CI)
Custom | 2022 | 0.06 | $/kWh | 0.566 | kgCO2/kWh | 1
Outputs
Variable | Value | Unit
Conversion electricity price | 0.07 | $/kWh
Conversion electricity CI | 0.338 | kgCO2/kWH
Reconversion electricity price | 0.06 | $/kWh
Reconversion electricity CI | 0.566 | kgCO2/kWh
Conversion NG cost | 0.019295 | $/kWh HHV
Conversion NG CI | 0.19 | kgCO2/kWh_HHV
Reconversion NG cost | 0.032995 | $/kWh HHV
Reconversion NG CI | 0.38 | kgCO2/kWh_HHV

## FCR
External Inputs
| Carrier production location | [6 empty] | Carrier destination
| Variable | Value | Unit | From |  |  |  | Variable | Value | Unit | From
| Production tax | 25.7% | % | User Interface Sheet |  |  |  | Destination tax | 25.7% | % | User Interface Sheet
| Production depreciation | 7 | years | User Interface Sheet |  |  |  | Destination depreciation | 7 | years | User Interface Sheet
| Production lifetime | 30 | years | User Interface Sheet |  |  |  | Destination lifetime | 30 | years | User Interface Sheet |  |  |  | Calculated
| Inflation rate (i) | 2.8% | % | User Interface Sheet |  |  |  | Inflation rate (i) | 2.8% | % | User Interface Sheet |  |  |  | Input
| Construction year | 3 | years | User Interface Sheet |  |  |  | Construction year | 3 | years | User Interface Sheet
| Interest during construction (IDC) - normal | 6.5% | % | User Interface Sheet |  |  |  | Interest during construction (IDC) - normal | 6.5% | % | User Interface Sheet
| Debt fraction (DF) | 47.7% | % | User Interface Sheet |  |  |  | Debt fraction (DF) | 47.7% | % | User Interface Sheet
| Rate of Return on Equity (RROE) - normal | 10% | % | User Interface Sheet |  |  |  | Rate of Return on Equity (RROE) - normal | 10% | % | User Interface Sheet
| Interest rate or debt rate (d) - normal | 7% | % | User Interface Sheet |  |  |  | Interest rate or debt rate (d) - normal | 7% | % | User Interface Sheet
| Equity premium during construction | 2% | % | User Interface Sheet |  |  |  | Equity premium during construction | 2% | % | User Interface Sheet
| WACC - normal | 7% | % | User Interface Sheet |  |  |  | WACC - normal | 7% | % | User Interface Sheet
| WACC - real | 4.086% | % | User Interface Sheet |  |  |  | WACC - real | 4.086% | % | User Interface Sheet
| Production discount | 4.086% | % | User Interface Sheet |  |  |  | Production discount | 4.086% | % | User Interface Sheet
| WACC | Input |  | User Interface Sheet |  |  |  | WACC | Input |  | User Interface Sheet
Intermediate calculations
| Carrier production location | [6 empty] | Carrier destination
| FCR Production | [6 empty] | FCR Production
| discount rate r = |  |  | 4.08560311284047% discount rate, 25.7% tax rate |  |  |  | discount rate r = |  |  | 4.08560311284047% discount rate, 25.7% tax rate
| tax rate t = | [6 empty] | tax rate t =
|  | MACRS Depreciation Schedule | [6 empty] | MACRS Depreciation Schedule
|  | 3 | 5 | 7 | 10 | 15 | 20 |  | 3 | 5 | 7 | 10 | 15 | 20
| Year | 3-year | 5-year | 7-year | 10-year | 15-year | 20-year | Year | 3-year | 5-year | 7-year | 10-year | 15-year | 20-year
| 1 | 33.33% | 20% | 14.29% | 10% | 5% | 3.75% | 1 | 33.33% | 20% | 14.29% | 10% | 5% | 3.75%
| 2 | 44.45% | 32% | 24.49% | 18% | 9.5% | 7.219% | 2 | 44.45% | 32% | 24.49% | 18% | 9.5% | 7.219%
| 3 | 14.81% | 19.2% | 17.49% | 14.4% | 8.55% | 6.677% | 3 | 14.81% | 19.2% | 17.49% | 14.4% | 8.55% | 6.677%
| 4 | 7.41% | 11.52% | 12.49% | 11.52% | 7.7% | 6.177% | 4 | 7.41% | 11.52% | 12.49% | 11.52% | 7.7% | 6.177%
| 5 |  | 11.52% | 8.93% | 9.22% | 6.93% | 5.713% | 5 |  | 11.52% | 8.93% | 9.22% | 6.93% | 5.713%
| 6 |  | 5.76% | 8.92% | 7.37% | 6.23% | 5.285% | 6 |  | 5.76% | 8.92% | 7.37% | 6.23% | 5.285%
| 7 |  |  | 8.93% | 6.55% | 5.9% | 4.888% | 7 |  |  | 8.93% | 6.55% | 5.9% | 4.888%
| 8 |  |  | 4.46% | 6.55% | 5.9% | 4.522% | 8 |  |  | 4.46% | 6.55% | 5.9% | 4.522%
| 9 |  |  |  | 6.56% | 5.91% | 4.462% | 9 |  |  |  | 6.56% | 5.91% | 4.462%
| 10 |  |  |  | 6.55% | 5.9% | 4.461% | 10 |  |  |  | 6.55% | 5.9% | 4.461%
| 11 |  |  |  | 3.28% | 5.91% | 4.462% | 11 |  |  |  | 3.28% | 5.91% | 4.462%
| 12 |  |  |  |  | 5.9% | 4.461% | 12 |  |  |  |  | 5.9% | 4.461%
| 13 |  |  |  |  | 5.91% | 4.462% | 13 |  |  |  |  | 5.91% | 4.462%
| 14 |  |  |  |  | 5.9% | 4.461% | 14 |  |  |  |  | 5.9% | 4.461%
| 15 |  |  |  |  | 5.91% | 4.462% | 15 |  |  |  |  | 5.91% | 4.462%
| 16 |  |  |  |  | 2.95% | 4.461% | 16 |  |  |  |  | 2.95% | 4.461%
| 17 | [5 empty] | 4.462% | 17 | [5 empty] | 4.462%
| 18 | [5 empty] | 4.461% | 18 | [5 empty] | 4.461%
| 19 | [5 empty] | 4.462% | 19 | [5 empty] | 4.462%
| 20 | [5 empty] | 4.461% | 20 | [5 empty] | 4.461%
| 21 | [5 empty] | 2.231% | 21 | [5 empty] | 2.231%
| Total | 100% | 100% | 100% | 100% | 100% | 100% | Total | 100% | 100% | 100% | 100% | 100% | 100%
| NPV = | 0.92498 | 0.89553 | 0.86795 | 0.82929 | 0.74231 | 0.68465 | NPV = | 0.92498 | 0.89553 | 0.86795 | 0.82929 | 0.74231 | 0.68465
| ProFinFactor = | 1.026 | 1.0361 | 1.0457 | 1.059 | 1.0891 | 1.1091 | ProFinFactor = | 1.026 | 1.0361 | 1.0457 | 1.059 | 1.0891 | 1.1091
|  | Discounted Depreciation Factors (with inflation rate) | [6 empty] | Discounted Depreciation Factors (with inflation rate)
|  | 3 | 5 | 7 | 10 | 15 | 20 |  | 3 | 5 | 7 | 10 | 15 | 20
| Year | 3-year | 5-year | 7-year | 10-year | 15-year | 20-year | Year | 3-year | 5-year | 7-year | 10-year | 15-year | 20-year
| 1 | 31.15% | 18.69% | 13.36% | 9.346% | 4.673% | 3.505% | 1 | 31.15% | 18.69% | 13.36% | 9.346% | 4.673% | 3.505%
| 2 | 38.82% | 27.95% | 21.39% | 15.72% | 8.298% | 6.305% | 2 | 38.82% | 27.95% | 21.39% | 15.72% | 8.298% | 6.305%
| 3 | 12.09% | 15.67% | 14.28% | 11.75% | 6.979% | 5.45% | 3 | 12.09% | 15.67% | 14.28% | 11.75% | 6.979% | 5.45%
| 4 | 5.653% | 8.789% | 9.529% | 8.789% | 5.874% | 4.712% | 4 | 5.653% | 8.789% | 9.529% | 8.789% | 5.874% | 4.712%
| 5 |  | 8.214% | 6.367% | 6.574% | 4.941% | 4.073% | 5 |  | 8.214% | 6.367% | 6.574% | 4.941% | 4.073%
| 6 |  | 3.838% | 5.944% | 4.911% | 4.151% | 3.522% | 6 |  | 3.838% | 5.944% | 4.911% | 4.151% | 3.522%
| 7 |  |  | 5.561% | 4.079% | 3.674% | 3.044% | 7 |  |  | 5.561% | 4.079% | 3.674% | 3.044%
| 8 |  |  | 2.596% | 3.812% | 3.434% | 2.632% | 8 |  |  | 2.596% | 3.812% | 3.434% | 2.632%
| 9 |  |  |  | 3.568% | 3.215% | 2.427% | 9 |  |  |  | 3.568% | 3.215% | 2.427%
| 10 |  |  |  | 3.33% | 2.999% | 2.268% | 10 |  |  |  | 3.33% | 2.999% | 2.268%
| 11 |  |  |  | 1.558% | 2.808% | 2.12% | 11 |  |  |  | 1.558% | 2.808% | 2.12%
| 12 |  |  |  |  | 2.62% | 1.981% | 12 |  |  |  |  | 2.62% | 1.981%
| 13 |  |  |  |  | 2.452% | 1.852% | 13 |  |  |  |  | 2.452% | 1.852%
| 14 |  |  |  |  | 2.288% | 1.73% | 14 |  |  |  |  | 2.288% | 1.73%
| 15 |  |  |  |  | 2.142% | 1.617% | 15 |  |  |  |  | 2.142% | 1.617%
| 16 |  |  |  |  | 0.9993% | 1.511% | 16 |  |  |  |  | 0.9993% | 1.511%
| 17 | [5 empty] | 1.413% | 17 | [5 empty] | 1.413%
| 18 | [5 empty] | 1.32% | 18 | [5 empty] | 1.32%
| 19 | [5 empty] | 1.234% | 19 | [5 empty] | 1.234%
| 20 | [5 empty] | 1.153% | 20 | [5 empty] | 1.153%
| 21 | [5 empty] | 0.5388% | 21 | [5 empty] | 0.5388%
| Total | 0.87716 | 0.83155 | 0.79019 | 0.73443 | 0.61548 | 0.54407 | Total | 0.87716 | 0.83155 | 0.79019 | 0.73443 | 0.61548 | 0.54407
| ProFinFactor = | 1.0425 | 1.0583 | 1.0726 | 1.0919 | 1.133 | 1.1577 | ProFinFactor = | 1.0425 | 1.0583 | 1.0726 | 1.0919 | 1.133 | 1.1577
| Construction Duration yrs | [6 empty] | Construction Duration yrs
| Year Index | Capital fraction | Percent of Leverage During Construction | Percent of Equity During Construction | Accumulated Interest | Accumulated Equity Cost |  | Year Index | Capital fraction | Percent of Leverage During Construction | Percent of Equity During Construction | Accumulated Interest | Accumulated Equity Cost
| 0 | 80% | 80% | 20% | 1.032 | 1.0583 |  | 0 | 80% | 80% | 20% | 1.032 | 1.0583
| 1 | 10% | 80% | 20% | 1.0991 | 1.1853 |  | 1 | 10% | 80% | 20% | 1.0991 | 1.1853
| 2 | 10% | 80% | 20% | 1.1705 | 1.3275 |  | 2 | 10% | 80% | 20% | 1.1705 | 1.3275
| ConFinFactor= | 1.0616 | [5 empty] | ConFinFactor= | 1.0616
| Economic Lifetime (Year) | CRF |  | = r(1+r)L/[(1+r)L-1] |  |  |  | Economic Lifetime (Year) | CRF |  | = r(1+r)L/[(1+r)L-1]
| 10 | 0.12382 | [5 empty] | 10 | 0.12382
| 12 | 0.10708 | [5 empty] | 12 | 0.10708
| 15 | 0.09048 | [5 empty] | 15 | 0.09048
| 20 | 0.074141 | [5 empty] | 20 | 0.074141
| 25 | 0.064592 | [5 empty] | 25 | 0.064592
| 30 | 0.058433 | [5 empty] | 30 | 0.058433
| 35 | 0.054202 | [5 empty] | 35 | 0.054202
| 40 | 0.051169 | [5 empty] | 40 | 0.051169
|  | 3 | 5 | 7 | 10 | 15 | 20 |  | 3 | 5 | 7 | 10 | 15 | 20
| Economic Lifetime (Year) | Fixed Charge Rate (FCR) |  |  | = CRF * ProFinFactor * ConFinFactor |  |  | Economic Lifetime (Year) | Fixed Charge Rate (FCR) |  |  | = CRF * ProFinFactor * ConFinFactor
| 10 | 0.13703 | 0.13911 | 0.14099 | 0.14352 |  |  | 10 | 0.13703 | 0.13911 | 0.14099 | 0.14352
| 12 | 0.11851 | 0.1203 | 0.12193 | 0.12412 |  |  | 12 | 0.11851 | 0.1203 | 0.12193 | 0.12412
| 15 | 0.10014 | 0.10165 | 0.10303 | 0.10488 | 0.10883 |  | 15 | 0.10014 | 0.10165 | 0.10303 | 0.10488 | 0.10883
| 20 | 0.082054 | 0.083295 | 0.084422 | 0.08594 | 0.089178 | 0.091122 | 20 | 0.082054 | 0.083295 | 0.084422 | 0.08594 | 0.089178 | 0.091122
| 25 | 0.071486 | 0.072568 | 0.073549 | 0.074872 | 0.077693 | 0.079387 | 25 | 0.071486 | 0.072568 | 0.073549 | 0.074872 | 0.077693 | 0.079387
| 30 | 0.064669 | 0.065648 | 0.066535 | 0.067732 | 0.070284 | 0.071816 | 30 | 0.064669 | 0.065648 | 0.066535 | 0.067732 | 0.070284 | 0.071816
| 35 | 0.059987 | 0.060895 | 0.061718 | 0.062828 | 0.065195 | 0.066616 | 35 | 0.059987 | 0.060895 | 0.061718 | 0.062828 | 0.065195 | 0.066616
| 40 | 0.05663 | 0.057487 | 0.058264 | 0.059312 | 0.061547 | 0.062889 | 40 | 0.05663 | 0.057487 | 0.058264 | 0.059312 | 0.061547 | 0.062889
| MACRS depreciation schedule | [6 empty] | MACRS depreciation schedule
| IRS Publication 946 (2021) : How to depreciate property | [6 empty] | IRS Publication 946 (2021) : How to depreciate property
| https://www.irs.gov/publications/p946#en_US_2020_publink1000270861 | [6 empty] | https://www.irs.gov/publications/p946#en_US_2020_publink1000270861
Output - FCR
| Output production FCR | 6.654% | [5 empty] | Output destination FCR | 6.654%
| Capital Expenditure = | ConFinFactor * Overnight Cost
| Note | The TOC may include any “overnight” capital expense incurred during the capital expenditure period, except for escalation and interest during construction.
Note on C7: [Threaded comment] Your version of Excel allows you to read this threaded comment; however, any edits to it will get removed if the file is opened in a newer version of Excel. Learn more: https://go.microsoft.com/fwlink/?linkid=870924 Comment: 2.8%
Note on L7: [Threaded comment] Your version of Excel allows you to read this threaded comment; however, any edits to it will get removed if the file is opened in a newer version of Excel. Learn more: https://go.microsoft.com/fwlink/?linkid=870924 Comment: 2.8%
Note on C10: [Threaded comment] Your version of Excel allows you to read this threaded comment; however, any edits to it will get removed if the file is opened in a newer version of Excel. Learn more: https://go.microsoft.com/fwlink/?linkid=870924 Comment: 47.& in NREL atb
Note on L10: [Threaded comment] Your version of Excel allows you to read this threaded comment; however, any edits to it will get removed if the file is opened in a newer version of Excel. Learn more: https://go.microsoft.com/fwlink/?linkid=870924 Comment: 47.& in NREL atb
Note on B22: [Threaded comment] Your version of Excel allows you to read this threaded comment; however, any edits to it will get removed if the file is opened in a newer version of Excel. Learn more: https://go.microsoft.com/fwlink/?linkid=870924 Comment: WACC
Note on E22: [Threaded comment] Your version of Excel allows you to read this threaded comment; however, any edits to it will get removed if the file is opened in a newer version of Excel. Learn more: https://go.microsoft.com/fwlink/?linkid=870924 Comment: Used in NPC H2 Study
Note on K22: [Threaded comment] Your version of Excel allows you to read this threaded comment; however, any edits to it will get removed if the file is opened in a newer version of Excel. Learn more: https://go.microsoft.com/fwlink/?linkid=870924 Comment: WACC
Note on N22: [Threaded comment] Your version of Excel allows you to read this threaded comment; however, any edits to it will get removed if the file is opened in a newer version of Excel. Learn more: https://go.microsoft.com/fwlink/?linkid=870924 Comment: Used in NPC H2 Study
Note on B51: [Threaded comment] Your version of Excel allows you to read this threaded comment; however, any edits to it will get removed if the file is opened in a newer version of Excel. Learn more: https://go.microsoft.com/fwlink/?linkid=870924 Comment: Called something different in NETL report
Note on K51: [Threaded comment] Your version of Excel allows you to read this threaded comment; however, any edits to it will get removed if the file is opened in a newer version of Excel. Learn more: https://go.microsoft.com/fwlink/?linkid=870924 Comment: Called something different in NETL report
Note on B78: [Threaded comment] Your version of Excel allows you to read this threaded comment; however, any edits to it will get removed if the file is opened in a newer version of Excel. Learn more: https://go.microsoft.com/fwlink/?linkid=870924 Comment: Called something different in NETL report
Note on K78: [Threaded comment] Your version of Excel allows you to read this threaded comment; however, any edits to it will get removed if the file is opened in a newer version of Excel. Learn more: https://go.microsoft.com/fwlink/?linkid=870924 Comment: Called something different in NETL report
Note on C87: [Threaded comment] Your version of Excel allows you to read this threaded comment; however, any edits to it will get removed if the file is opened in a newer version of Excel. Learn more: https://go.microsoft.com/fwlink/?linkid=870924 Comment: Capital recovery factor in NETL report
Note on L87: [Threaded comment] Your version of Excel allows you to read this threaded comment; however, any edits to it will get removed if the file is opened in a newer version of Excel. Learn more: https://go.microsoft.com/fwlink/?linkid=870924 Comment: Capital recovery factor in NETL report
Note on C98: [Threaded comment] Your version of Excel allows you to read this threaded comment; however, any edits to it will get removed if the file is opened in a newer version of Excel. Learn more: https://go.microsoft.com/fwlink/?linkid=870924 Comment: Adjusted capital recovery factor
Note on L98: [Threaded comment] Your version of Excel allows you to read this threaded comment; however, any edits to it will get removed if the file is opened in a newer version of Excel. Learn more: https://go.microsoft.com/fwlink/?linkid=870924 Comment: Adjusted capital recovery factor
Do not modify or delete

## Spatio-temporal
Factor matrices used in calculations
| CEPCI Conversion Factor Matrix | [10 empty] | Location Factor Matrix
|  |  | 556.8 | 541.7 | 567.5 | 603.1 | 607.5 | 596.2 | 708.8 | 816 |  |  |  | 1 | 1.04 | 1.07 | 1.02 | 1 | 1.03 | 1.14 | 0.61 | 1.26 | 1.12 | 1.21 | 1.02 | 1.07 | 1.13 | 1.11 | 1.14 | 1.19 | 1.53 | 1.3 | 1.02
| Factor | Year | 2015 | 2016 | 2017 | 2018 | 2019 | 2020 | 2021 | 2022 |  | Factor | Location | USA | US EC | US WC | US MW | Canada | Mexico | Brazil | China | Japan | Southeast Asia | Australia | India | Middle East | France | Germany | Italy | Netherlands | Russia | Norway | United Kingdom
| 556.8 | 2015 | 1 | 0.97288 | 1.0192 | 1.0832 | 1.0911 | 1.0708 | 1.273 | 1.4655 |  | 1 | USA | 1 | 1.04 | 1.07 | 1.02 | 1 | 1.03 | 1.14 | 0.61 | 1.26 | 1.12 | 1.21 | 1.02 | 1.07 | 1.13 | 1.11 | 1.14 | 1.19 | 1.53 | 1.3 | 1.02
| 541.7 | 2016 | 1.0279 | 1 | 1.0476 | 1.1133 | 1.1215 | 1.1006 | 1.3085 | 1.5064 |  | 1.04 | US EC | 0.96154 | 1 | 1.0288 | 0.98077 | 0.96154 | 0.99038 | 1.0962 | 0.58654 | 1.2115 | 1.0769 | 1.1635 | 0.98077 | 1.0288 | 1.0865 | 1.0673 | 1.0962 | 1.1442 | 1.4712 | 1.25 | 0.98077
| 567.5 | 2017 | 0.98115 | 0.95454 | 1 | 1.0627 | 1.0705 | 1.0506 | 1.249 | 1.4379 |  | 1.07 | US WC | 0.93458 | 0.97196 | 1 | 0.95327 | 0.93458 | 0.96262 | 1.0654 | 0.57009 | 1.1776 | 1.0467 | 1.1308 | 0.95327 | 1 | 1.0561 | 1.0374 | 1.0654 | 1.1121 | 1.4299 | 1.215 | 0.95327
| 603.1 | 2018 | 0.92323 | 0.89819 | 0.94097 | 1 | 1.0073 | 0.98856 | 1.1753 | 1.353 |  | 1.02 | US MW | 0.98039 | 1.0196 | 1.049 | 1 | 0.98039 | 1.0098 | 1.1176 | 0.59804 | 1.2353 | 1.098 | 1.1863 | 1 | 1.049 | 1.1078 | 1.0882 | 1.1176 | 1.1667 | 1.5 | 1.2745 | 1
| 607.5 | 2019 | 0.91654 | 0.89169 | 0.93416 | 0.99276 | 1 | 0.9814 | 1.1667 | 1.3432 |  | 1 | Canada | 1 | 1.04 | 1.07 | 1.02 | 1 | 1.03 | 1.14 | 0.61 | 1.26 | 1.12 | 1.21 | 1.02 | 1.07 | 1.13 | 1.11 | 1.14 | 1.19 | 1.53 | 1.3 | 1.02
| 596.2 | 2020 | 0.93391 | 0.90859 | 0.95186 | 1.0116 | 1.019 | 1 | 1.1889 | 1.3687 |  | 1.03 | Mexico | 0.97087 | 1.0097 | 1.0388 | 0.99029 | 0.97087 | 1 | 1.1068 | 0.59223 | 1.2233 | 1.0874 | 1.1748 | 0.99029 | 1.0388 | 1.0971 | 1.0777 | 1.1068 | 1.1553 | 1.4854 | 1.2621 | 0.99029
| 708.8 | 2021 | 0.78555 | 0.76425 | 0.80065 | 0.85087 | 0.85708 | 0.84114 | 1 | 1.1512 |  | 1.14 | Brazil | 0.87719 | 0.91228 | 0.9386 | 0.89474 | 0.87719 | 0.90351 | 1 | 0.53509 | 1.1053 | 0.98246 | 1.0614 | 0.89474 | 0.9386 | 0.99123 | 0.97368 | 1 | 1.0439 | 1.3421 | 1.1404 | 0.89474
| 816 | 2022 | 0.68235 | 0.66385 | 0.69547 | 0.73909 | 0.74449 | 0.73064 | 0.86863 | 1 |  | 0.61 | China | 1.6393 | 1.7049 | 1.7541 | 1.6721 | 1.6393 | 1.6885 | 1.8689 | 1 | 2.0656 | 1.8361 | 1.9836 | 1.6721 | 1.7541 | 1.8525 | 1.8197 | 1.8689 | 1.9508 | 2.5082 | 2.1311 | 1.6721
[12 empty] | 1.26 | Japan | 0.79365 | 0.8254 | 0.84921 | 0.80952 | 0.79365 | 0.81746 | 0.90476 | 0.48413 | 1 | 0.88889 | 0.96032 | 0.80952 | 0.84921 | 0.89683 | 0.88095 | 0.90476 | 0.94444 | 1.2143 | 1.0317 | 0.80952
[12 empty] | 1.12 | Southeast Asia | 0.89286 | 0.92857 | 0.95536 | 0.91071 | 0.89286 | 0.91964 | 1.0179 | 0.54464 | 1.125 | 1 | 1.0804 | 0.91071 | 0.95536 | 1.0089 | 0.99107 | 1.0179 | 1.0625 | 1.3661 | 1.1607 | 0.91071
| CPI Conversion Factor Matrix | [10 empty] | 1.21 | Australia | 0.82645 | 0.8595 | 0.8843 | 0.84298 | 0.82645 | 0.85124 | 0.94215 | 0.50413 | 1.0413 | 0.92562 | 1 | 0.84298 | 0.8843 | 0.93388 | 0.91736 | 0.94215 | 0.98347 | 1.2645 | 1.0744 | 0.84298
|  |  | 240 | 245.1 | 251.1 | 255.7 | 258.8 | 271 | 292.7 | 304.7 |  | 1.02 | India | 0.98039 | 1.0196 | 1.049 | 1 | 0.98039 | 1.0098 | 1.1176 | 0.59804 | 1.2353 | 1.098 | 1.1863 | 1 | 1.049 | 1.1078 | 1.0882 | 1.1176 | 1.1667 | 1.5 | 1.2745 | 1
|  |  | 2016 | 2017 | 2018 | 2019 | 2020 | 2021 | 2022 | 2023 |  | 1.07 | Middle East | 0.93458 | 0.97196 | 1 | 0.95327 | 0.93458 | 0.96262 | 1.0654 | 0.57009 | 1.1776 | 1.0467 | 1.1308 | 0.95327 | 1 | 1.0561 | 1.0374 | 1.0654 | 1.1121 | 1.4299 | 1.215 | 0.95327
| 240 | 2016 | 1 | 0.97919 | 0.95579 | 0.9386 | 0.92736 | 0.88561 | 0.81995 | 0.78766 |  | 1.13 | France | 0.88496 | 0.92035 | 0.9469 | 0.90265 | 0.88496 | 0.9115 | 1.0088 | 0.53982 | 1.115 | 0.99115 | 1.0708 | 0.90265 | 0.9469 | 1 | 0.9823 | 1.0088 | 1.0531 | 1.354 | 1.1504 | 0.90265
| 245.1 | 2017 | 1.0212 | 1 | 0.97611 | 0.95855 | 0.94706 | 0.90443 | 0.83738 | 0.8044 |  | 1.11 | Germany | 0.9009 | 0.93694 | 0.96396 | 0.91892 | 0.9009 | 0.92793 | 1.027 | 0.54955 | 1.1351 | 1.009 | 1.0901 | 0.91892 | 0.96396 | 1.018 | 1 | 1.027 | 1.0721 | 1.3784 | 1.1712 | 0.91892
| 251.1 | 2018 | 1.0462 | 1.0245 | 1 | 0.98201 | 0.97025 | 0.92657 | 0.85787 | 0.82409 |  | 1.14 | Italy | 0.87719 | 0.91228 | 0.9386 | 0.89474 | 0.87719 | 0.90351 | 1 | 0.53509 | 1.1053 | 0.98246 | 1.0614 | 0.89474 | 0.9386 | 0.99123 | 0.97368 | 1 | 1.0439 | 1.3421 | 1.1404 | 0.89474
| 255.7 | 2019 | 1.0654 | 1.0432 | 1.0183 | 1 | 0.98802 | 0.94354 | 0.87359 | 0.83919 |  | 1.19 | Netherlands | 0.84034 | 0.87395 | 0.89916 | 0.85714 | 0.84034 | 0.86555 | 0.95798 | 0.51261 | 1.0588 | 0.94118 | 1.0168 | 0.85714 | 0.89916 | 0.94958 | 0.93277 | 0.95798 | 1 | 1.2857 | 1.0924 | 0.85714
| 258.8 | 2020 | 1.0783 | 1.0559 | 1.0307 | 1.0121 | 1 | 0.95498 | 0.88418 | 0.84936 |  | 1.53 | Russia | 0.65359 | 0.67974 | 0.69935 | 0.66667 | 0.65359 | 0.6732 | 0.7451 | 0.39869 | 0.82353 | 0.73203 | 0.79085 | 0.66667 | 0.69935 | 0.73856 | 0.72549 | 0.7451 | 0.77778 | 1 | 0.84967 | 0.66667
| 271 | 2021 | 1.1292 | 1.1057 | 1.0793 | 1.0598 | 1.0471 | 1 | 0.92586 | 0.8894 |  | 1.3 | Norway | 0.76923 | 0.8 | 0.82308 | 0.78462 | 0.76923 | 0.79231 | 0.87692 | 0.46923 | 0.96923 | 0.86154 | 0.93077 | 0.78462 | 0.82308 | 0.86923 | 0.85385 | 0.87692 | 0.91538 | 1.1769 | 1 | 0.78462
| 292.7 | 2022 | 1.2196 | 1.1942 | 1.1657 | 1.1447 | 1.131 | 1.0801 | 1 | 0.96062 |  | 1.02 | United Kingdom | 0.98039 | 1.0196 | 1.049 | 1 | 0.98039 | 1.0098 | 1.1176 | 0.59804 | 1.2353 | 1.098 | 1.1863 | 1 | 1.049 | 1.1078 | 1.0882 | 1.1176 | 1.1667 | 1.5 | 1.2745 | 1
| 304.7 | 2023 | 1.2696 | 1.2432 | 1.2135 | 1.1916 | 1.1774 | 1.1244 | 1.041 | 1
Data - Temporal factors
| Year | CEPCI | 2016: Reference | Year | CPI-U (raw) | Reference
| 2012 | 584.6 | 2016: https://toweringskills.com/financial-analysis/cost-indices/ | 2004 | 188.9 | https://www.minneapolisfed.org/about-us/monetary-policy/inflation-calculator/consumer-price-index-1913-
| 2013 | 567.3 | 2016: https://toweringskills.com/financial-analysis/cost-indices/ | 2005 | 195.3 | https://www.minneapolisfed.org/about-us/monetary-policy/inflation-calculator/consumer-price-index-1913-
| 2014 | 576.1 | 2016: https://toweringskills.com/financial-analysis/cost-indices/ | 2006 | 201.6 | https://www.minneapolisfed.org/about-us/monetary-policy/inflation-calculator/consumer-price-index-1913-
| 2015 | 556.8 | 2016: https://toweringskills.com/financial-analysis/cost-indices/ | 2007 | 207.3 | https://www.minneapolisfed.org/about-us/monetary-policy/inflation-calculator/consumer-price-index-1913-
| 2016 | 541.7 | 2016: https://toweringskills.com/financial-analysis/cost-indices/ | 2008 | 215.3 | https://www.minneapolisfed.org/about-us/monetary-policy/inflation-calculator/consumer-price-index-1913-
| 2017 | 567.5 | 2016: https://toweringskills.com/financial-analysis/cost-indices/ | 2009 | 214.5 | https://www.minneapolisfed.org/about-us/monetary-policy/inflation-calculator/consumer-price-index-1913-
| 2018 | 603.1 | 2016: https://toweringskills.com/financial-analysis/cost-indices/ | 2010 | 218.1 | https://www.minneapolisfed.org/about-us/monetary-policy/inflation-calculator/consumer-price-index-1913-
| 2019 | 607.5 | 2016: https://toweringskills.com/financial-analysis/cost-indices/ | 2011 | 224.9 | https://www.minneapolisfed.org/about-us/monetary-policy/inflation-calculator/consumer-price-index-1913-
| 2020 | 596.2 | 2016: https://toweringskills.com/financial-analysis/cost-indices/ | 2012 | 229.6 | https://www.minneapolisfed.org/about-us/monetary-policy/inflation-calculator/consumer-price-index-1913-
| 2021 | 708.8 | 2016: https://toweringskills.com/financial-analysis/cost-indices/ | 2013 | 233 | https://www.minneapolisfed.org/about-us/monetary-policy/inflation-calculator/consumer-price-index-1913-
| 2022 | 816 | 2016: https://toweringskills.com/financial-analysis/cost-indices/ | 2014 | 236.7 | https://www.minneapolisfed.org/about-us/monetary-policy/inflation-calculator/consumer-price-index-1913-
[11 empty] | 2015 | 237 | https://www.minneapolisfed.org/about-us/monetary-policy/inflation-calculator/consumer-price-index-1913-
[11 empty] | 2016 | 240 | https://www.minneapolisfed.org/about-us/monetary-policy/inflation-calculator/consumer-price-index-1913-
[11 empty] | 2017 | 245.1 | https://www.minneapolisfed.org/about-us/monetary-policy/inflation-calculator/consumer-price-index-1913-
[11 empty] | 2018 | 251.1 | https://www.minneapolisfed.org/about-us/monetary-policy/inflation-calculator/consumer-price-index-1913-
[11 empty] | 2019 | 255.7 | https://www.minneapolisfed.org/about-us/monetary-policy/inflation-calculator/consumer-price-index-1913-
[11 empty] | 2020 | 258.8 | https://www.minneapolisfed.org/about-us/monetary-policy/inflation-calculator/consumer-price-index-1913-
[11 empty] | 2021 | 271 | https://www.minneapolisfed.org/about-us/monetary-policy/inflation-calculator/consumer-price-index-1913-
[11 empty] | 2022 | 292.7 | https://www.minneapolisfed.org/about-us/monetary-policy/inflation-calculator/consumer-price-index-1913-
[11 empty] | 2023 | 304.7 | https://www.minneapolisfed.org/about-us/monetary-policy/inflation-calculator/consumer-price-index-1913-
Data - Location factors
| Location | Factor | 2016: Reference
| US GC | 1 | 2016: Towler 2021, Page 265, Table 7.7; 2021: Assume USA in literature = US GC
| US EC | 1.04 | 2016: Towler 2021, Page 265, Table 7.7
| US WC | 1.07 | 2016: Towler 2021, Page 265, Table 7.7
| US MW | 1.02 | 2016: Towler 2021, Page 265, Table 7.7
| Canada | 1 | 2016: Towler 2021, Page 265, Table 7.7
| Mexico | 1.03 | 2016: Towler 2021, Page 265, Table 7.7
| Brazil | 1.14 | 2016: Towler 2021, Page 265, Table 7.7
| China | 0.61 | 2016: Towler 2021, Page 265, Table 7.7
| Japan | 1.26 | 2016: Towler 2021, Page 265, Table 7.7
| Southeast Asia | 1.12 | 2016: Towler 2021, Page 265, Table 7.7
| Australia | 1.21 | 2016: Towler 2021, Page 265, Table 7.7
| India | 1.02 | 2016: Towler 2021, Page 265, Table 7.7
| Middle East | 1.07 | 2016: Towler 2021, Page 265, Table 7.7
| France | 1.13 | 2016: Towler 2021, Page 265, Table 7.7
| Germany | 1.11 | 2016: Towler 2021, Page 265, Table 7.7
| Italy | 1.14 | 2016: Towler 2021, Page 265, Table 7.7
| Netherlands | 1.19 | 2016: Towler 2021, Page 265, Table 7.7
| Russia | 1.53 | 2016: Towler 2021, Page 265, Table 7.7
| Norway | 1.3 | 2016: Ishimoto et al., IJHE 2020, Page 32872, end of second paragraph
| United Kingdom | 1.02 | 2016: Towler 2021, Page 265, Table 7.7
Data - Approximate shipping distance (estimated with http://ports.com/)
In nautical miles
|  |  | Port of Houston | Port of New York, United States | Port of Los Angeles, United States | Port of Duluth, United States | Port of Montreal | Port of Manzanillo, Mexico | Port of Santos, Brazil | Port of Shanghai | Port of Nagoya, Japan | Port of Busan (Pusan) | Port Hedland, Australia | Port of Mumbai , India | Port of Mina Jabal Ali (Jebel Ali) , United Arab Emirates | Port of Dunkerque (eastern Port), France | Port of Hamburg | Porto di Gioia Tauro , Italy | Port of Rotterdam, Netherlands | Port of St. Petersburg | Port of Oslo | Port of Felixstowe
| Sourcing Port | Location | USA | US EC | US WC | US MW | Canada | Mexico | Brazil | China | Japan | Southeast Asia | Australia | India | Middle East | France | Germany | Italy | Netherlands | Russia | Norway | United Kingdom
| Port of Houston | USA | 0 | 2359 | 5574 | 6422 | 4002 | 4083 | 6741 | 15914 | 16792 | 16430 | 14952 | 11088 | 10944 | 6018 | 6367 | 6669 | 6190 | 7092 | 6228 | 6117
| Port of New York, United States | US EC | 2359 | 0 | 5734 | 4242 | 1729 | 4244 | 6264 | 13903 | 14781 | 14419 | 12941 | 9078 | 8933 | 3745 | 4096 | 4658 | 3918 | 4820 | 3955 | 3826
| Port of Los Angeles, United States | US WC | 5574 | 5734 | 0 | 9799 | 7389 | 8718 | 8718 | 19270 | 20148 | 19786 | 17718 | 14444 | 14300 | 10074 | 10524 | 10025 | 10246 | 11748 | 10697 | 10155
| Port of Duluth, United States | US MW | 6422 | 4242 | 9799 | 0 | 3783 | 8401 | 8757 | 16315 | 17193 | 16831 | 15353 | 11489 | 11345 | 4665 | 4772 | 7070 | 4714 | 5545 | 4681 | 4627
| Port of Montreal | Canada | 4002 | 1729 | 7389 | 3783 | 0 | 5899 | 6795 | 14440 | 15318 | 14956 | 13478 | 9614 | 9470 | 3218 | 3669 | 5195 | 3391 | 4385 | 3521 | 3299
| Port of Manzanillo, Mexico | Mexico | 4083 | 4244 | 8718 | 8401 | 5899 | 0 | 7223 | 17760 | 18638 | 18276 | 16223 | 12934 | 12790 | 8564 | 9014 | 8515 | 8736 | 10237 | 9380 | 8645
| Port of Santos, Brazil | Brazil | 6741 | 6264 | 8718 | 8757 | 6795 | 7223 | 0 | 13274 | 13267 | 13800 | 10142 | 9554 | 9410 | 6477 | 7027 | 6528 | 6749 | 8251 | 7394 | 6657
| Port of Shanghai | China | 15914 | 13903 | 19270 | 16315 | 14440 | 17760 | 13274 | 0 | 1007 | 535 | 3701 | 5293 | 6627 | 11826 | 12277 | 9335 | 11999 | 13500 | 12643 | 11907
| Port of Nagoya, Japan | Japan | 16792 | 14781 | 20148 | 17193 | 15318 | 18638 | 13267 | 1007 | 0 | 612 | 4087 | 6171 | 7505 | 12704 | 13155 | 10213 | 12877 | 14378 | 13521 | 12785
| Port of Busan (Pusan) | Southeast Asia | 16430 | 14419 | 19786 | 16831 | 14956 | 18276 | 13800 | 535 | 612 | 0 | 3764 | 5809 | 7143 | 12342 | 12793 | 9852 | 12515 | 14016 | 13159 | 12424
| Port Hedland, Australia | Australia | 14952 | 12941 | 17718 | 15353 | 13478 | 16223 | 10142 | 3701 | 4087 | 3764 | 0 | 4445 | 5779 | 10865 | 11315 | 8374 | 11037 | 12539 | 11681 | 10946
| Port of Mumbai , India | India | 11088 | 9078 | 14444 | 11489 | 9614 | 12934 | 9554 | 5293 | 6171 | 5809 | 4445 | 0 | 1335 | 7001 | 7451 | 4510 | 7173 | 8675 | 7817 | 7082
| Port of Mina Jabal Ali (Jebel Ali) , United Arab Emirates | Middle East | 10944 | 8933 | 14300 | 11345 | 9470 | 12790 | 9410 | 6627 | 7505 | 7143 | 5779 | 1335 | 0 | 6856 | 7307 | 4366 | 7029 | 8531 | 7579 | 6938
| Port of Dunkerque (eastern Port), France | France | 6018 | 3745 | 10074 | 4665 | 3218 | 8564 | 6477 | 11826 | 12704 | 12342 | 10865 | 7001 | 6856 | 0 | 450 | 2581 | 173 | 1675 | 818 | 81
| Port of Hamburg | Germany | 6367 | 4096 | 10524 | 4772 | 3669 | 9014 | 7027 | 12277 | 13155 | 12793 | 11315 | 7451 | 7307 | 450 | 0 | 3031 | 341 | 1377 | 520 | 3031
| Porto di Gioia Tauro , Italy | Italy | 6669 | 4658 | 10025 | 7070 | 5195 | 8515 | 6528 | 9335 | 10213 | 9852 | 8374 | 4510 | 4366 | 2581 | 3031 | 0 | 2754 | 4257 | 3397 | 2663
| Port of Rotterdam, Netherlands | Netherlands | 6190 | 3918 | 10246 | 4714 | 3391 | 8736 | 6749 | 11999 | 12877 | 12515 | 11037 | 7173 | 7029 | 173 | 341 | 2754 | 0 | 1566 | 708 | 134
| Port of St. Petersburg | Russia | 7092 | 4820 | 11748 | 5545 | 4385 | 10237 | 8251 | 13500 | 14378 | 14016 | 12539 | 8675 | 8531 | 1675 | 1377 | 4257 | 1566 | 0 | 1122 | 1638
| Port of Oslo | Norway | 6228 | 3955 | 10697 | 4681 | 3521 | 9380 | 7394 | 12643 | 13521 | 13159 | 11681 | 7817 | 7579 | 818 | 520 | 3397 | 708 | 1122 | 0 | 781
| Port of Felixstowe | United Kingdom | 6117 | 3826 | 10155 | 4627 | 3299 | 8645 | 6657 | 11907 | 12785 | 12424 | 10946 | 7082 | 6938 | 81 | 3031 | 2663 | 134 | 1638 | 781 | 0
In miles
| Sourcing Port | Location | USA | US EC | US WC | US MW | Canada | Mexico | Brazil | China | Japan | Southeast Asia | Australia | India | Middle East | France | Germany | Italy | Netherlands | Russia | Norway | United Kingdom
| Port of Houston | USA | 0 | 2714.69 | 6414.4477 | 7390.3092 | 4605.4216 | 4698.6347 | 7757.408 | 18313.5129 | 19323.8978 | 18907.3154 | 17206.4626 | 12759.8486 | 12594.1363 | 6925.394 | 7327.0163 | 7674.5518 | 7123.3282 | 8161.3318 | 7167.0578 | 7039.3213
| Port of New York, United States | US EC | 2714.69 | 0 | 6598.5725 | 4881.6088 | 1989.6986 | 4883.9103 | 7208.4859 | 15999.2943 | 17009.6792 | 16593.0968 | 14892.244 | 10446.7808 | 10279.9177 | 4309.6711 | 4713.5949 | 5360.3332 | 4508.756 | 5546.7596 | 4551.3349 | 4402.8843
| Port of Los Angeles, United States | US WC | 6414.4477 | 6598.5725 | 0 | 11276.4932 | 8503.1134 | 10032.5 | 10032.5 | 22175.5306 | 23185.9154 | 22769.3331 | 20389.52 | 16621.8663 | 16456.154 | 11592.9577 | 12110.8087 | 11536.5695 | 11790.8919 | 13519.3634 | 12309.8937 | 11686.1709
| Port of Duluth, United States | US MW | 7390.3092 | 4881.6088 | 11276.4932 | 0 | 4353.4007 | 9667.7028 | 10077.3805 | 18774.9757 | 19785.3605 | 19368.7782 | 17667.9253 | 13221.3114 | 13055.5991 | 5368.3887 | 5491.5222 | 8136.0146 | 5424.7769 | 6381.0751 | 5386.8012 | 5324.6591
| Port of Montreal | Canada | 4605.4216 | 1989.6986 | 8503.1134 | 4353.4007 | 0 | 6788.4512 | 7819.5501 | 16617.2632 | 17627.648 | 17211.0657 | 15510.2128 | 11063.5989 | 10897.8866 | 3703.21 | 4222.2118 | 5978.3021 | 3902.295 | 5046.1703 | 4051.8964 | 3796.4232
| Port of Manzanillo, Mexico | Mexico | 4698.6347 | 4883.9103 | 10032.5 | 9667.7028 | 6788.4512 | 0 | 8312.0839 | 20437.8528 | 21448.2376 | 21031.6553 | 18669.1039 | 14884.1885 | 14718.4762 | 9855.2799 | 10373.1309 | 9798.8917 | 10053.2141 | 11780.5349 | 10794.3164 | 9948.4931
| Port of Santos, Brazil | Brazil | 7757.408 | 7208.4859 | 10032.5 | 10077.3805 | 7819.5501 | 8312.0839 | 0 | 15275.4537 | 15267.3983 | 15880.764 | 11671.2108 | 10994.5521 | 10828.8398 | 7453.6021 | 8086.5311 | 7512.2918 | 7766.6142 | 9495.0858 | 8508.8673 | 7660.7425
| Port of Shanghai | China | 18313.5129 | 15999.2943 | 22175.5306 | 18774.9757 | 16617.2632 | 20437.8528 | 15275.4537 | 0 | 1158.8355 | 615.6673 | 4259.0368 | 6091.0785 | 7626.2191 | 13609.1243 | 14128.1261 | 10742.5313 | 13808.2092 | 15535.53 | 14549.3115 | 13702.3375
| Port of Nagoya, Japan | Japan | 19323.8978 | 17009.6792 | 23185.9154 | 19785.3605 | 17627.648 | 21448.2376 | 15267.3983 | 1158.8355 | 0 | 704.2774 | 4703.2379 | 7101.4634 | 8636.6039 | 14619.5091 | 15138.5109 | 11752.9161 | 14818.5941 | 16545.9148 | 15559.6964 | 14712.7223
| Port of Busan (Pusan) | Southeast Asia | 18907.3154 | 16593.0968 | 22769.3331 | 19368.7782 | 17211.0657 | 21031.6553 | 15880.764 | 615.6673 | 704.2774 | 0 | 4331.5359 | 6684.881 | 8220.0215 | 14202.9268 | 14721.9285 | 11337.4846 | 14402.0117 | 16129.3325 | 15143.114 | 14297.2907
| Port Hedland, Australia | Australia | 17206.4626 | 14892.244 | 20389.52 | 17667.9253 | 15510.2128 | 18669.1039 | 11671.2108 | 4259.0368 | 4703.2379 | 4331.5359 | 0 | 5115.2171 | 6650.3576 | 12503.2247 | 13021.0757 | 9636.6317 | 12701.1589 | 14429.6304 | 13442.2612 | 12596.4379
| Port of Mumbai , India | India | 12759.8486 | 10446.7808 | 16621.8663 | 13221.3114 | 11063.5989 | 14884.1885 | 10994.5521 | 6091.0785 | 7101.4634 | 6684.881 | 5115.2171 | 0 | 1536.2913 | 8056.6108 | 8574.4618 | 5190.0178 | 8254.5449 | 9983.0165 | 8995.6473 | 8149.824
| Port of Mina Jabal Ali (Jebel Ali) , United Arab Emirates | Middle East | 12594.1363 | 10279.9177 | 16456.154 | 13055.5991 | 10897.8866 | 14718.4762 | 10828.8398 | 7626.2191 | 8636.6039 | 8220.0215 | 6650.3576 | 1536.2913 | 0 | 7889.7477 | 8408.7495 | 5024.3055 | 8088.8326 | 9817.3042 | 8721.7616 | 7984.1116
| Port of Dunkerque (eastern Port), France | France | 6925.394 | 4309.6711 | 11592.9577 | 5368.3887 | 3703.21 | 9855.2799 | 7453.6021 | 13609.1243 | 14619.5091 | 14202.9268 | 12503.2247 | 8056.6108 | 7889.7477 | 0 | 517.851 | 2970.1632 | 199.0849 | 1927.5565 | 941.338 | 93.2132
| Port of Hamburg | Germany | 7327.0163 | 4713.5949 | 12110.8087 | 5491.5222 | 4222.2118 | 10373.1309 | 8086.5311 | 14128.1261 | 15138.5109 | 14721.9285 | 13021.0757 | 8574.4618 | 8408.7495 | 517.851 | 0 | 3488.0142 | 392.416 | 1584.6241 | 598.4056 | 3488.0142
| Porto di Gioia Tauro , Italy | Italy | 7674.5518 | 5360.3332 | 11536.5695 | 8136.0146 | 5978.3021 | 9798.8917 | 7512.2918 | 10742.5313 | 11752.9161 | 11337.4846 | 9636.6317 | 5190.0178 | 5024.3055 | 2970.1632 | 3488.0142 | 0 | 3169.2481 | 4898.8705 | 3909.1997 | 3064.5271
| Port of Rotterdam, Netherlands | Netherlands | 7123.3282 | 4508.756 | 11790.8919 | 5424.7769 | 3902.295 | 10053.2141 | 7766.6142 | 13808.2092 | 14818.5941 | 14402.0117 | 12701.1589 | 8254.5449 | 8088.8326 | 199.0849 | 392.416 | 3169.2481 | 0 | 1802.1215 | 814.7522 | 154.2045
| Port of St. Petersburg | Russia | 8161.3318 | 5546.7596 | 13519.3634 | 6381.0751 | 5046.1703 | 11780.5349 | 9495.0858 | 15535.53 | 16545.9148 | 16129.3325 | 14429.6304 | 9983.0165 | 9817.3042 | 1927.5565 | 1584.6241 | 4898.8705 | 1802.1215 | 0 | 1291.1752 | 1884.9776
| Port of Oslo | Norway | 7167.0578 | 4551.3349 | 12309.8937 | 5386.8012 | 4051.8964 | 10794.3164 | 8508.8673 | 14549.3115 | 15559.6964 | 15143.114 | 13442.2612 | 8995.6473 | 8721.7616 | 941.338 | 598.4056 | 3909.1997 | 814.7522 | 1291.1752 | 0 | 898.7592
| Port of Felixstowe | United Kingdom | 7039.3213 | 4402.8843 | 11686.1709 | 5324.6591 | 3796.4232 | 9948.4931 | 7660.7425 | 13702.3375 | 14712.7223 | 14297.2907 | 12596.4379 | 8149.824 | 7984.1116 | 93.2132 | 3488.0142 | 3064.5271 | 154.2045 | 1884.9776 | 898.7592 | 0
List of destinations
US EC
US WC
US MW
Canada
Mexico
Brazil
China
Japan
Southeast Asia
Australia
India
Middle East
France
Germany
Italy
Netherlands
Russia
Norway
United Kingdom

## Specs and Conversion Factors
Hydrogen
Property | Value | Unit | Source
density @ 60F, 1 atm | 0.0053091 | lb/scf | http://webbook.nist.gov/cgi/fluid.cgi?ID=C1333740&Action=Page
specific volume @ 60F, 1 atm | 188.3558 | scf/lb | calculated
specific volume @ 60F, 1 atm | 415.2531 | scf/kg | calculated
density @ 0C, 1 atm | 0.089885 | kg/Nm3 | http://webbook.nist.gov/cgi/fluid.cgi?ID=C1333740&Action=Page
specific volume @ 0C, 1 atm | 11.1253 | Nm3/kg | calculated
density LH2 @ -273C, 1 atm | 70.85 | kg/m3 | http://webbook.nist.gov/cgi/fluid.cgi?ID=C1333740&Action=Page
volume conversion | 37.325 | scf/Nm3 | calculated
LHV | 113725.4902 | Btu/kg | GREET1_2022 (Fuel_Specs tab)
LHV | 119.9868 | MJ/kg | calculated
LHV | 33.3297 | kWh/kg | calculated
HHV | 134509.8039 | Btu/kg | GREET1_2022 (Fuel_Specs tab)
HHV | 141.9154 | MJ/kg | calculated
HHV | 39.4209 | kWh/kg | calculated
HHV/LHV | 1.1828
Natural Gas
Property | Value | Unit | Source
density @ 0C, 1 atm | 0.022 | kg/ft3 | GREET1_2022 (Fuel_Specs tab)
| 0.77693 | kg/Nm3
LHV | 44700 | Btu/kg | GREET1_2022 (Fuel_Specs tab)
| 0.9834 | MBtu/TCF
| 13.1003 | kWh/kg
| 47.161 | MJ/kg | (NETL study uses LHV = 47.2 MJ/kgNG)
HHV | 49500 | Btu/kg | GREET1_2022 (Fuel_Specs tab)
| 1.089 | MBtu/TCF
| 14.507 | kWh/kg
| 52.2253 | MJ/kg | (NETL study uses HHV = 52.3 MJ/kgNG)
HHV/LHV | 1.1074
Ammonia
Property | Value | Unit | Source
LHV | 18.6 | MJ/kg | https://www.ncbi.nlm.nih.gov/pmc/articles/PMC9526156/
| 5.1667 | kWh/kg
| 7996.5691 | Btu/lb
HHV | 22.5 | MJ/kg | https://www.engineeringtoolbox.com/fuels-higher-calorific-values-d_169.html
| 6.25 | kWh/kg
| 9673.2691 | Btu/lb
Methylcyclohexane
Property | Value | Unit | Source
LHV | 12.05 | kWh/kg | https://www.chemeurope.com/en/encyclopedia/Heat_of_combustion.html
Toluene
Property | Value | Unit | Source
LHV | 11.275 | kWh/kg
Other
Euro to USD | 1.1 | $/€
Physical Units | Value | Unit
Energy | 947.817 | BTU/MJ
| 0.00094782 | MBtu/MJ
| 1055.056 | MJ/MBtu
| 3600 | MJ/MWh
| 3.6 | MJ/kWh
| 293.0711 | kWh/Mbtu
Volume | 3.7854 | L/gal
| 35.315 | ft3/m3
Mass | 2.2046 | lb/kg
Distance | 1.6093 | km/mi